## FileInfo
Perspectives on Indian Energy based on Rumi (PIER)
Prayas (Energy Group)
2024
Release date: | Q2 2024
Contact: | energy.model@prayaspune.org
PIER Git repo: | Link to PIER Git
Rumi Git repo: | Link to Rumi Git
Info on Rumi/PIER: | Link to Rumi/PIER web page
Workbook | Sl no. | Folder | Parameter files | Scenarios
Emission_Factors.xlsx | 1 | Default Data\Common\Parameters\ | EmissionTypes.csv
| 2 | Default Data\Common\Parameters\ | PhysicalCarrierEmissions.csv
| 3 | Default Data\Demand\Parameters\D_RES | ST_EmissionDetails.csv
| 4 | Default Data\Demand\Parameters\D_IND | ST_EmissionDetails.csv | REF
| 5 | Scenarios\VikasitBharat\Demand\Parameters\D_IND | ST_EmissionDetails.csv | Vikasit
| 6 | Scenarios\VichalitBharat\Demand\Parameters\D_IND | ST_EmissionDetails.csv | Vichalit
Documentation | Sheet Names | Descriptions
1 |  | This workbook is used for arriving at the emission factor inputs in PIER as explained below
2 |  | The manner in which each emission factor is arrived at has been documented in the sheets - Combustion_Emissions and Fugitive_Emissions. In addition, the sheet "GHGPlatformIndia" has the default emissions for various energy products.
3 | Steel Emissions factors | This sheet contains source for calculation ST-wise Emission factors for the Steel Industry.
4 | ST_EmissionDetails_Steel | This sheet contains emission factors for Steel which are common across the three scenarios; REF, Vikasit and Vichalit.
5 | Al_Emission factor | This sheet contains source for calculation ST-wise Emission factors for the Aluminum Industry.
6 | Al_ST_EmissionDetails | This sheet contains emission factors for Aluminium which are common across the three scenarios; REF, Vikasit and Vichalit.
7 | Clinker_ratio | This file contains clinker ratio tables for the 3 scenarios copied from the cement input workbook.
8 | Cem_Non_energyemissions | This sheet calculates the process (non-energy) emission factors based on clinker ratios for all ST's and the energy emission factor for ST's with CCUS.
9 | Cem_Non_Engy_REF/Vikasit/Vichalit | These 3 intermediate queries give the Non-Energy Emission factors for cement for each of the 3 scenarios derived from the sheet above. Used to get the final input csv's.
10 | Cem_ST_EmissionsDetails_REF/Vikasit/Vichalit | These sheets contain ST-wise Emission details for the Cement Industry for the 3 scenarios.
Sources
1 | Damayanti, Retno, and Herni Khaerunissa. “CARBON DIOXIDE EMISSION FACTOR ESTIMATION FROM INDONESIAN COAL.” Indonesian Mining Journal 21, no. 1 (April 26, 2018): 45–58. https://doi.org/10.30556/imj.Vol21.No1.2018.687.
2 | Department of Industry, Science. “National Greenhouse Accounts Factors: 2021.” Text. Department of Industry, Science, Energy and Resources. Department of Industry, Science, Energy and Resources, 2021. https://www.industry.gov.au/data-and-publications/national-greenhouse-accounts-factors-2021.
3 | “India. Biennial Update Report (BUR). BUR3. ¦ UNFCCC.” Accessed March 15, 2022. https://unfccc.int/documents/268470.
4 | Liebetrau, Jan, T. Reinelt, A. Agostini, B. Linke, and J. D. Murphy. Methane Emissions from Biogas Plants. IEA bioenergy Golden, CO, USA, 2017. https://www.annualreviews.org/doi/abs/10.1146/annurev.energy.25.1.741.
5 | Mohan, Riya Rachel, Nikhilesh Dharmala, M. R. Ananthakumar, Poornima Kumar, and Arunita Bose. Greenhouse Gas Emission Estimates from the Energy Sector in India at the Sub-National Level (Version/Edition 2.0), New Delhi. GHG Platform India Report-CSTEP, 2019. http://www.ghgplatform-india.org/data-and-emissions/energy/GHGPI-PhaseIII-Emission%20Estimates-Energy-Sep%202019.xlsx.
6 | Smith, Kirk R., R. Uma, V.V.N. Kishore, Junfeng Zhang, V. Joshi, and M.A.K. Khalil. “Greenhouse Implications of Household Stoves: An Analysis for India.” Annual Review of Energy and the Environment 25, no. 1 (2000): 741–63. https://doi.org/10.1146/annurev.energy.25.1.741.
7 | GreenHouse Gas Protocol GWP https://www.ghgprotocol.org/sites/default/files/ghgp/Global-Warming-Potential-Values%20%28Feb%2016%202016%29_1.pdf
8 | PPAC, MoPNG, Ready Reckoner, Snapshot of India’s Oil & Gas data, December 2019
9 | AR5 of IPCC WG1 (IPCC, 2013), Chapter 8 Anthropogenic and Natural Radiative Forcing, https://www.ipcc.ch/site/assets/uploads/2018/02/WG1AR5_Chapter08_FINAL.pdf
10 | Freeman, Olivia E., and Hisham Zerriffi. “How You Count Carbon Matters: Implications of Differing Cookstove Carbon Credit Methodologies for Climate and Development Cobenefits.” Research-article. ACS Publications. American Chemical Society, December 3, 2014. World. https://doi.org/10.1021/es503941u
11 | Singh, D., S. Pachauri, and H. Zerriffi. “Environmental Payoffs of LPG Cooking in India.” Environmental Research Letters 12, no. 11 (October 2017): 115003. https://doi.org/10.1088/1748-9326/aa909d.
12 | Kvande, H., & Haupin, W. (2001). Inert anodes for AI smelters: Energy balances and environmental impact. JOM, 53(5), 29–33. https://doi.org/10.1007/s11837-001-0205-6 Used the Figures for Emissions Factor in Aluminium
13 | Promoting Alternative Fuels and Raw Material Usage in Cement Industry , CII, Shakti, 2016
14 | Low Carbon Technology Roadmap for the Indian Cement Sector : Status Review 2018; WBCSD, 2018.
15 | Gilani, V. (n.d.). CBalance - Carbon, cost, community, climate. https://cbalance.in/2013/12/carbon-emissions-in-the-cement-sector-in-india/
16 | India GHG Program. (n.d.). https://indiaghgp.org/calculation-tools/cement
17 | Cement Sector Emissions Calculation Tool: India Version 1.0 (India Cement tool guidance) - TERI, US EPA, WRI, & WBCSD (World Business Council for Sustainable Development, 2005.

## Maps
Global Warming Potential (100-year time horizon) | GWP- AR2 | GTP | GWP-AR5 | GTP-AR5
CH4 | 21 | 5 | 28 | 4.3
N2O | 310 | 270 | 265 | 234.2
Source: | https://www.ghgprotocol.org/sites/default/files/ghgp/Global-Warming-Potential-Values%20%28Feb%2016%202016%29_1.pdf
Table 8.7 ¦ GWP and GTP with and without inclusion of climate–carbon feedbacks (cc fb) in response to emissions of the indicated non-CO2 gases (climate-carbon feedbacks in response to the reference gas CO2 are always included). https://www.ipcc.ch/site/assets/uploads/2018/02/WG1AR5_Chapter08_FINAL.pdf
Densities | Value | Unit | Source
Natural gas | 0.76 | kg/SCM (MT/BCM) | https://www.ppac.gov.in/WriteReadData/Reports/202002190536387807729SnapshotofIndiasOil&Gasdata,December2019.pdf
CH4 | 0.0006802 | tonnes/m3 | GHG Platform India
Molecular weights | Mol weight (g/mol)
CO2 | 44
C | 12
Ratio of Molecular Weight of CO2 to that of Carbon is used to arrive at CO2 conversions of Calorific values stated in terms of C/TJ etc
ST-EC Map (for Cement)
ServiceTech | EnergyCarrier
OPC_Norm | THERMAL_COAL
OPC_Norm | ELECTRICITY
OPC_Norm | PETCOKE
OPC_Norm | BIOMASS_WASTE
OPC_CCUS | THERMAL_COAL
OPC_CCUS | ELECTRICITY
OPC_CCUS | PETCOKE
OPC_CCUS | BIOMASS_WASTE
PPC_Norm | THERMAL_COAL
PPC_Norm | ELECTRICITY
PPC_Norm | PETCOKE
PPC_Norm | BIOMASS_WASTE
PPC_CCUS | THERMAL_COAL
PPC_CCUS | ELECTRICITY
PPC_CCUS | PETCOKE
PPC_CCUS | BIOMASS_WASTE
PSC_Norm | THERMAL_COAL
PSC_Norm | ELECTRICITY
PSC_Norm | PETCOKE
PSC_Norm | BIOMASS_WASTE
PSC_CCUS | THERMAL_COAL
PSC_CCUS | ELECTRICITY
PSC_CCUS | PETCOKE
PSC_CCUS | BIOMASS_WASTE
CC_Norm | THERMAL_COAL
CC_Norm | ELECTRICITY
CC_Norm | PETCOKE
CC_Norm | BIOMASS_WASTE
LC3_Norm | THERMAL_COAL
LC3_Norm | ELECTRICITY
LC3_Norm | PETCOKE
LC3_Norm | BIOMASS_WASTE

## EmissionTypes
EmissionType | EmissionUnit
GHG | kilotonne of CO2e

## PhysicalCarrierEmissions
Year | EnergyCarrier | EmissionType | DomEmissionFactor | ImpEmissionFactor | Remarks
2024 | COKING_COAL | GHG | 2257.6805 | 2760.9 | Note that all coking coal in PIER is assumed to be imported. Even though the domestic emission factor is not used, it is provided since both domestic and imported fuel emission factors are expected in Rumi
2024 | THERMAL_COAL | GHG | 1871.8737 | 1982.186
2024 | MS | GHG | 3080.7549 | 3080.7549
2024 | HSD | GHG | 3196.749 | 3196.749
2024 | ATF | GHG | 3080.7549 | 3080.7549
2024 | LPG | GHG | 2987.2078 | 2987.2078
2024 | PP_OTHER | GHG | 3141.2838 | 3141.2838
2024 | NATGAS | GHG | 3025.0245 | 2048.5162
2024 | BIOGAS | GHG | 2001.5626 | 1246.1226 | Density of biogas is assumed to be same as natural gas
2024 | BIOMASS | GHG | 1656.4367 | 1656.4367
2024 | CRUDE | GHG | 54.2322 | 0 | As only fugitive emissions are applicable to crude, emissions for imported crude is assumed as 0 for the ModelGeography
2024 | PETCOKE | GHG | 3176.6475 | 3176.6475
2024 | BIOMASS_WASTE | GHG | 1292.3067 | 1292.3067

## ST_EmissionDetails_Res
ServiceTech | Year | EnergyService | EnergyCarrier | EmissionType | DomEmissionFactor | ImpEmissionFactor
COOKSTOVE_SF | 2021 | RES_COOK | BIOMASS | GHG | 434 | 434
CK_BIOGAS | 2021 | RES_COOK | BIOGAS | GHG | 782.3592 | 26.9192
COOKSTOVE_SF | 2022 | RES_COOK | BIOMASS | GHG | 434 | 434
CK_BIOGAS | 2022 | RES_COOK | BIOGAS | GHG | 782.3592 | 26.9192
COOKSTOVE_SF | 2023 | RES_COOK | BIOMASS | GHG | 434 | 434
CK_BIOGAS | 2023 | RES_COOK | BIOGAS | GHG | 782.3592 | 26.9192
COOKSTOVE_SF | 2024 | RES_COOK | BIOMASS | GHG | 434 | 434
CK_BIOGAS | 2024 | RES_COOK | BIOGAS | GHG | 782.3592 | 26.9192
COOKSTOVE_SF | 2025 | RES_COOK | BIOMASS | GHG | 434 | 434
CK_BIOGAS | 2025 | RES_COOK | BIOGAS | GHG | 782.3592 | 26.9192
COOKSTOVE_SF | 2026 | RES_COOK | BIOMASS | GHG | 434 | 434
CK_BIOGAS | 2026 | RES_COOK | BIOGAS | GHG | 782.3592 | 26.9192
COOKSTOVE_SF | 2027 | RES_COOK | BIOMASS | GHG | 434 | 434
CK_BIOGAS | 2027 | RES_COOK | BIOGAS | GHG | 782.3592 | 26.9192
COOKSTOVE_SF | 2028 | RES_COOK | BIOMASS | GHG | 434 | 434
CK_BIOGAS | 2028 | RES_COOK | BIOGAS | GHG | 782.3592 | 26.9192
COOKSTOVE_SF | 2029 | RES_COOK | BIOMASS | GHG | 434 | 434
CK_BIOGAS | 2029 | RES_COOK | BIOGAS | GHG | 782.3592 | 26.9192
COOKSTOVE_SF | 2030 | RES_COOK | BIOMASS | GHG | 434 | 434
CK_BIOGAS | 2030 | RES_COOK | BIOGAS | GHG | 782.3592 | 26.9192
COOKSTOVE_SF | 2031 | RES_COOK | BIOMASS | GHG | 434 | 434
CK_BIOGAS | 2031 | RES_COOK | BIOGAS | GHG | 782.3592 | 26.9192
COOKSTOVE_SF | 2032 | RES_COOK | BIOMASS | GHG | 434 | 434
CK_BIOGAS | 2032 | RES_COOK | BIOGAS | GHG | 782.3592 | 26.9192
COOKSTOVE_SF | 2033 | RES_COOK | BIOMASS | GHG | 434 | 434
CK_BIOGAS | 2033 | RES_COOK | BIOGAS | GHG | 782.3592 | 26.9192
COOKSTOVE_SF | 2034 | RES_COOK | BIOMASS | GHG | 434 | 434
CK_BIOGAS | 2034 | RES_COOK | BIOGAS | GHG | 782.3592 | 26.9192
COOKSTOVE_SF | 2035 | RES_COOK | BIOMASS | GHG | 434 | 434
CK_BIOGAS | 2035 | RES_COOK | BIOGAS | GHG | 782.3592 | 26.9192
COOKSTOVE_SF | 2036 | RES_COOK | BIOMASS | GHG | 434 | 434
CK_BIOGAS | 2036 | RES_COOK | BIOGAS | GHG | 782.3592 | 26.9192
COOKSTOVE_SF | 2037 | RES_COOK | BIOMASS | GHG | 434 | 434
CK_BIOGAS | 2037 | RES_COOK | BIOGAS | GHG | 782.3592 | 26.9192
COOKSTOVE_SF | 2038 | RES_COOK | BIOMASS | GHG | 434 | 434
CK_BIOGAS | 2038 | RES_COOK | BIOGAS | GHG | 782.3592 | 26.9192
COOKSTOVE_SF | 2039 | RES_COOK | BIOMASS | GHG | 434 | 434
CK_BIOGAS | 2039 | RES_COOK | BIOGAS | GHG | 782.3592 | 26.9192
COOKSTOVE_SF | 2040 | RES_COOK | BIOMASS | GHG | 434 | 434
CK_BIOGAS | 2040 | RES_COOK | BIOGAS | GHG | 782.3592 | 26.9192
COOKSTOVE_SF | 2041 | RES_COOK | BIOMASS | GHG | 434 | 434
CK_BIOGAS | 2041 | RES_COOK | BIOGAS | GHG | 782.3592 | 26.9192

## ST_EmissionDetails_REF
EnergyService | ServiceTech | EnergyCarrier | Year | EmissionType | DomEmissionFactor | ImpEmissionFactor
CEMENT | OPC_CCUS | THERMAL_COAL | 2022 | GHG | 187.1874 | 198.2186
CEMENT | OPC_CCUS | THERMAL_COAL | 2023 | GHG | 187.1874 | 198.2186
CEMENT | OPC_CCUS | PETCOKE | 2022 | GHG | 317.6648 | 317.6648
CEMENT | OPC_CCUS | PETCOKE | 2023 | GHG | 317.6648 | 317.6648
CEMENT | OPC_CCUS | BIOMASS_WASTE | 2022 | GHG | 129.2307 | 129.2307
CEMENT | OPC_CCUS | BIOMASS_WASTE | 2023 | GHG | 129.2307 | 129.2307
CEMENT | PPC_CCUS | THERMAL_COAL | 2022 | GHG | 187.1874 | 198.2186
CEMENT | PPC_CCUS | PETCOKE | 2022 | GHG | 317.6648 | 317.6648
CEMENT | PPC_CCUS | BIOMASS_WASTE | 2022 | GHG | 129.2307 | 129.2307
CEMENT | PSC_CCUS | THERMAL_COAL | 2022 | GHG | 187.1874 | 198.2186
CEMENT | PSC_CCUS | PETCOKE | 2022 | GHG | 317.6648 | 317.6648
CEMENT | PSC_CCUS | BIOMASS_WASTE | 2022 | GHG | 129.2307 | 129.2307
CEMENT | PPC_CCUS | THERMAL_COAL | 2023 | GHG | 187.1874 | 198.2186
CEMENT | PPC_CCUS | PETCOKE | 2023 | GHG | 317.6648 | 317.6648
CEMENT | PPC_CCUS | BIOMASS_WASTE | 2023 | GHG | 129.2307 | 129.2307
CEMENT | PSC_CCUS | THERMAL_COAL | 2023 | GHG | 187.1874 | 198.2186
CEMENT | PSC_CCUS | PETCOKE | 2023 | GHG | 317.6648 | 317.6648
CEMENT | PSC_CCUS | BIOMASS_WASTE | 2023 | GHG | 129.2307 | 129.2307
CEMENT | OPC_CCUS | THERMAL_COAL | 2024 | GHG | 187.1874 | 198.2186
CEMENT | OPC_CCUS | PETCOKE | 2024 | GHG | 317.6648 | 317.6648
CEMENT | OPC_CCUS | BIOMASS_WASTE | 2024 | GHG | 129.2307 | 129.2307
CEMENT | PPC_CCUS | THERMAL_COAL | 2024 | GHG | 187.1874 | 198.2186
CEMENT | PPC_CCUS | PETCOKE | 2024 | GHG | 317.6648 | 317.6648
CEMENT | PPC_CCUS | BIOMASS_WASTE | 2024 | GHG | 129.2307 | 129.2307
CEMENT | PSC_CCUS | THERMAL_COAL | 2024 | GHG | 187.1874 | 198.2186
CEMENT | PSC_CCUS | PETCOKE | 2024 | GHG | 317.6648 | 317.6648
CEMENT | PSC_CCUS | BIOMASS_WASTE | 2024 | GHG | 129.2307 | 129.2307
CEMENT | OPC_CCUS | THERMAL_COAL | 2025 | GHG | 187.1874 | 198.2186
CEMENT | OPC_CCUS | PETCOKE | 2025 | GHG | 317.6648 | 317.6648
CEMENT | OPC_CCUS | BIOMASS_WASTE | 2025 | GHG | 129.2307 | 129.2307
CEMENT | PPC_CCUS | THERMAL_COAL | 2025 | GHG | 187.1874 | 198.2186
CEMENT | PPC_CCUS | PETCOKE | 2025 | GHG | 317.6648 | 317.6648
CEMENT | PPC_CCUS | BIOMASS_WASTE | 2025 | GHG | 129.2307 | 129.2307
CEMENT | PSC_CCUS | THERMAL_COAL | 2025 | GHG | 187.1874 | 198.2186
CEMENT | PSC_CCUS | PETCOKE | 2025 | GHG | 317.6648 | 317.6648
CEMENT | PSC_CCUS | BIOMASS_WASTE | 2025 | GHG | 129.2307 | 129.2307
CEMENT | OPC_CCUS | THERMAL_COAL | 2026 | GHG | 187.1874 | 198.2186
CEMENT | OPC_CCUS | PETCOKE | 2026 | GHG | 317.6648 | 317.6648
CEMENT | OPC_CCUS | BIOMASS_WASTE | 2026 | GHG | 129.2307 | 129.2307
CEMENT | PPC_CCUS | THERMAL_COAL | 2026 | GHG | 187.1874 | 198.2186
CEMENT | PPC_CCUS | PETCOKE | 2026 | GHG | 317.6648 | 317.6648
CEMENT | PPC_CCUS | BIOMASS_WASTE | 2026 | GHG | 129.2307 | 129.2307
CEMENT | PSC_CCUS | THERMAL_COAL | 2026 | GHG | 187.1874 | 198.2186
CEMENT | PSC_CCUS | PETCOKE | 2026 | GHG | 317.6648 | 317.6648
CEMENT | PSC_CCUS | BIOMASS_WASTE | 2026 | GHG | 129.2307 | 129.2307
CEMENT | OPC_CCUS | THERMAL_COAL | 2027 | GHG | 187.1874 | 198.2186
CEMENT | OPC_CCUS | PETCOKE | 2027 | GHG | 317.6648 | 317.6648
CEMENT | OPC_CCUS | BIOMASS_WASTE | 2027 | GHG | 129.2307 | 129.2307
CEMENT | PPC_CCUS | THERMAL_COAL | 2027 | GHG | 187.1874 | 198.2186
CEMENT | PPC_CCUS | PETCOKE | 2027 | GHG | 317.6648 | 317.6648
CEMENT | PPC_CCUS | BIOMASS_WASTE | 2027 | GHG | 129.2307 | 129.2307
CEMENT | PSC_CCUS | THERMAL_COAL | 2027 | GHG | 187.1874 | 198.2186
CEMENT | PSC_CCUS | PETCOKE | 2027 | GHG | 317.6648 | 317.6648
CEMENT | PSC_CCUS | BIOMASS_WASTE | 2027 | GHG | 129.2307 | 129.2307
CEMENT | OPC_CCUS | THERMAL_COAL | 2028 | GHG | 187.1874 | 198.2186
CEMENT | OPC_CCUS | PETCOKE | 2028 | GHG | 317.6648 | 317.6648
CEMENT | OPC_CCUS | BIOMASS_WASTE | 2028 | GHG | 129.2307 | 129.2307
CEMENT | PPC_CCUS | THERMAL_COAL | 2028 | GHG | 187.1874 | 198.2186
CEMENT | PPC_CCUS | PETCOKE | 2028 | GHG | 317.6648 | 317.6648
CEMENT | PPC_CCUS | BIOMASS_WASTE | 2028 | GHG | 129.2307 | 129.2307
CEMENT | PSC_CCUS | THERMAL_COAL | 2028 | GHG | 187.1874 | 198.2186
CEMENT | PSC_CCUS | PETCOKE | 2028 | GHG | 317.6648 | 317.6648
CEMENT | PSC_CCUS | BIOMASS_WASTE | 2028 | GHG | 129.2307 | 129.2307
CEMENT | OPC_CCUS | THERMAL_COAL | 2029 | GHG | 187.1874 | 198.2186
CEMENT | OPC_CCUS | PETCOKE | 2029 | GHG | 317.6648 | 317.6648
CEMENT | OPC_CCUS | BIOMASS_WASTE | 2029 | GHG | 129.2307 | 129.2307
CEMENT | PPC_CCUS | THERMAL_COAL | 2029 | GHG | 187.1874 | 198.2186
CEMENT | PPC_CCUS | PETCOKE | 2029 | GHG | 317.6648 | 317.6648
CEMENT | PPC_CCUS | BIOMASS_WASTE | 2029 | GHG | 129.2307 | 129.2307
CEMENT | PSC_CCUS | THERMAL_COAL | 2029 | GHG | 187.1874 | 198.2186
CEMENT | PSC_CCUS | PETCOKE | 2029 | GHG | 317.6648 | 317.6648
CEMENT | PSC_CCUS | BIOMASS_WASTE | 2029 | GHG | 129.2307 | 129.2307
CEMENT | OPC_CCUS | THERMAL_COAL | 2030 | GHG | 187.1874 | 198.2186
CEMENT | OPC_CCUS | PETCOKE | 2030 | GHG | 317.6648 | 317.6648
CEMENT | OPC_CCUS | BIOMASS_WASTE | 2030 | GHG | 129.2307 | 129.2307
CEMENT | PPC_CCUS | THERMAL_COAL | 2030 | GHG | 187.1874 | 198.2186
CEMENT | PPC_CCUS | PETCOKE | 2030 | GHG | 317.6648 | 317.6648
CEMENT | PPC_CCUS | BIOMASS_WASTE | 2030 | GHG | 129.2307 | 129.2307
CEMENT | PSC_CCUS | THERMAL_COAL | 2030 | GHG | 187.1874 | 198.2186
CEMENT | PSC_CCUS | PETCOKE | 2030 | GHG | 317.6648 | 317.6648
CEMENT | PSC_CCUS | BIOMASS_WASTE | 2030 | GHG | 129.2307 | 129.2307
CEMENT | OPC_CCUS | THERMAL_COAL | 2031 | GHG | 187.1874 | 198.2186
CEMENT | OPC_CCUS | PETCOKE | 2031 | GHG | 317.6648 | 317.6648
CEMENT | OPC_CCUS | BIOMASS_WASTE | 2031 | GHG | 129.2307 | 129.2307
CEMENT | PPC_CCUS | THERMAL_COAL | 2031 | GHG | 187.1874 | 198.2186
CEMENT | PPC_CCUS | PETCOKE | 2031 | GHG | 317.6648 | 317.6648
CEMENT | PPC_CCUS | BIOMASS_WASTE | 2031 | GHG | 129.2307 | 129.2307
CEMENT | PSC_CCUS | THERMAL_COAL | 2031 | GHG | 187.1874 | 198.2186
CEMENT | PSC_CCUS | PETCOKE | 2031 | GHG | 317.6648 | 317.6648
CEMENT | PSC_CCUS | BIOMASS_WASTE | 2031 | GHG | 129.2307 | 129.2307
CEMENT | OPC_CCUS | THERMAL_COAL | 2032 | GHG | 187.1874 | 198.2186
CEMENT | OPC_CCUS | PETCOKE | 2032 | GHG | 317.6648 | 317.6648
CEMENT | OPC_CCUS | BIOMASS_WASTE | 2032 | GHG | 129.2307 | 129.2307
CEMENT | PPC_CCUS | THERMAL_COAL | 2032 | GHG | 187.1874 | 198.2186
CEMENT | PPC_CCUS | PETCOKE | 2032 | GHG | 317.6648 | 317.6648
CEMENT | PPC_CCUS | BIOMASS_WASTE | 2032 | GHG | 129.2307 | 129.2307
CEMENT | PSC_CCUS | THERMAL_COAL | 2032 | GHG | 187.1874 | 198.2186
CEMENT | PSC_CCUS | PETCOKE | 2032 | GHG | 317.6648 | 317.6648
CEMENT | PSC_CCUS | BIOMASS_WASTE | 2032 | GHG | 129.2307 | 129.2307
CEMENT | OPC_CCUS | THERMAL_COAL | 2033 | GHG | 187.1874 | 198.2186
CEMENT | OPC_CCUS | PETCOKE | 2033 | GHG | 317.6648 | 317.6648
CEMENT | OPC_CCUS | BIOMASS_WASTE | 2033 | GHG | 129.2307 | 129.2307
CEMENT | PPC_CCUS | THERMAL_COAL | 2033 | GHG | 187.1874 | 198.2186
CEMENT | PPC_CCUS | PETCOKE | 2033 | GHG | 317.6648 | 317.6648
CEMENT | PPC_CCUS | BIOMASS_WASTE | 2033 | GHG | 129.2307 | 129.2307
CEMENT | PSC_CCUS | THERMAL_COAL | 2033 | GHG | 187.1874 | 198.2186
CEMENT | PSC_CCUS | PETCOKE | 2033 | GHG | 317.6648 | 317.6648
CEMENT | PSC_CCUS | BIOMASS_WASTE | 2033 | GHG | 129.2307 | 129.2307
CEMENT | OPC_CCUS | THERMAL_COAL | 2034 | GHG | 187.1874 | 198.2186
CEMENT | OPC_CCUS | PETCOKE | 2034 | GHG | 317.6648 | 317.6648
CEMENT | OPC_CCUS | BIOMASS_WASTE | 2034 | GHG | 129.2307 | 129.2307
CEMENT | PPC_CCUS | THERMAL_COAL | 2034 | GHG | 187.1874 | 198.2186
CEMENT | PPC_CCUS | PETCOKE | 2034 | GHG | 317.6648 | 317.6648
CEMENT | PPC_CCUS | BIOMASS_WASTE | 2034 | GHG | 129.2307 | 129.2307
CEMENT | PSC_CCUS | THERMAL_COAL | 2034 | GHG | 187.1874 | 198.2186
CEMENT | PSC_CCUS | PETCOKE | 2034 | GHG | 317.6648 | 317.6648
CEMENT | PSC_CCUS | BIOMASS_WASTE | 2034 | GHG | 129.2307 | 129.2307
CEMENT | OPC_CCUS | THERMAL_COAL | 2035 | GHG | 187.1874 | 198.2186
CEMENT | OPC_CCUS | PETCOKE | 2035 | GHG | 317.6648 | 317.6648
CEMENT | OPC_CCUS | BIOMASS_WASTE | 2035 | GHG | 129.2307 | 129.2307
CEMENT | PPC_CCUS | THERMAL_COAL | 2035 | GHG | 187.1874 | 198.2186
CEMENT | PPC_CCUS | PETCOKE | 2035 | GHG | 317.6648 | 317.6648
CEMENT | PPC_CCUS | BIOMASS_WASTE | 2035 | GHG | 129.2307 | 129.2307
CEMENT | PSC_CCUS | THERMAL_COAL | 2035 | GHG | 187.1874 | 198.2186
CEMENT | PSC_CCUS | PETCOKE | 2035 | GHG | 317.6648 | 317.6648
CEMENT | PSC_CCUS | BIOMASS_WASTE | 2035 | GHG | 129.2307 | 129.2307
CEMENT | OPC_CCUS | THERMAL_COAL | 2036 | GHG | 187.1874 | 198.2186
CEMENT | OPC_CCUS | PETCOKE | 2036 | GHG | 317.6648 | 317.6648
CEMENT | OPC_CCUS | BIOMASS_WASTE | 2036 | GHG | 129.2307 | 129.2307
CEMENT | PPC_CCUS | THERMAL_COAL | 2036 | GHG | 187.1874 | 198.2186
CEMENT | PPC_CCUS | PETCOKE | 2036 | GHG | 317.6648 | 317.6648
CEMENT | PPC_CCUS | BIOMASS_WASTE | 2036 | GHG | 129.2307 | 129.2307
CEMENT | PSC_CCUS | THERMAL_COAL | 2036 | GHG | 187.1874 | 198.2186
CEMENT | PSC_CCUS | PETCOKE | 2036 | GHG | 317.6648 | 317.6648
CEMENT | PSC_CCUS | BIOMASS_WASTE | 2036 | GHG | 129.2307 | 129.2307
CEMENT | OPC_CCUS | THERMAL_COAL | 2037 | GHG | 187.1874 | 198.2186
CEMENT | OPC_CCUS | PETCOKE | 2037 | GHG | 317.6648 | 317.6648
CEMENT | OPC_CCUS | BIOMASS_WASTE | 2037 | GHG | 129.2307 | 129.2307
CEMENT | PPC_CCUS | THERMAL_COAL | 2037 | GHG | 187.1874 | 198.2186
CEMENT | PPC_CCUS | PETCOKE | 2037 | GHG | 317.6648 | 317.6648
CEMENT | PPC_CCUS | BIOMASS_WASTE | 2037 | GHG | 129.2307 | 129.2307
CEMENT | PSC_CCUS | THERMAL_COAL | 2037 | GHG | 187.1874 | 198.2186
CEMENT | PSC_CCUS | PETCOKE | 2037 | GHG | 317.6648 | 317.6648
CEMENT | PSC_CCUS | BIOMASS_WASTE | 2037 | GHG | 129.2307 | 129.2307
CEMENT | OPC_CCUS | THERMAL_COAL | 2038 | GHG | 187.1874 | 198.2186
CEMENT | OPC_CCUS | PETCOKE | 2038 | GHG | 317.6648 | 317.6648
CEMENT | OPC_CCUS | BIOMASS_WASTE | 2038 | GHG | 129.2307 | 129.2307
CEMENT | PPC_CCUS | THERMAL_COAL | 2038 | GHG | 187.1874 | 198.2186
CEMENT | PPC_CCUS | PETCOKE | 2038 | GHG | 317.6648 | 317.6648
CEMENT | PPC_CCUS | BIOMASS_WASTE | 2038 | GHG | 129.2307 | 129.2307
CEMENT | PSC_CCUS | THERMAL_COAL | 2038 | GHG | 187.1874 | 198.2186
CEMENT | PSC_CCUS | PETCOKE | 2038 | GHG | 317.6648 | 317.6648
CEMENT | PSC_CCUS | BIOMASS_WASTE | 2038 | GHG | 129.2307 | 129.2307
CEMENT | OPC_CCUS | THERMAL_COAL | 2039 | GHG | 187.1874 | 198.2186
CEMENT | OPC_CCUS | PETCOKE | 2039 | GHG | 317.6648 | 317.6648
CEMENT | OPC_CCUS | BIOMASS_WASTE | 2039 | GHG | 129.2307 | 129.2307
CEMENT | PPC_CCUS | THERMAL_COAL | 2039 | GHG | 187.1874 | 198.2186
CEMENT | PPC_CCUS | PETCOKE | 2039 | GHG | 317.6648 | 317.6648
CEMENT | PPC_CCUS | BIOMASS_WASTE | 2039 | GHG | 129.2307 | 129.2307
CEMENT | PSC_CCUS | THERMAL_COAL | 2039 | GHG | 187.1874 | 198.2186
CEMENT | PSC_CCUS | PETCOKE | 2039 | GHG | 317.6648 | 317.6648
CEMENT | PSC_CCUS | BIOMASS_WASTE | 2039 | GHG | 129.2307 | 129.2307
CEMENT | OPC_CCUS | THERMAL_COAL | 2040 | GHG | 187.1874 | 198.2186
CEMENT | OPC_CCUS | PETCOKE | 2040 | GHG | 317.6648 | 317.6648
CEMENT | OPC_CCUS | BIOMASS_WASTE | 2040 | GHG | 129.2307 | 129.2307
CEMENT | PPC_CCUS | THERMAL_COAL | 2040 | GHG | 187.1874 | 198.2186
CEMENT | PPC_CCUS | PETCOKE | 2040 | GHG | 317.6648 | 317.6648
CEMENT | PPC_CCUS | BIOMASS_WASTE | 2040 | GHG | 129.2307 | 129.2307
CEMENT | PSC_CCUS | THERMAL_COAL | 2040 | GHG | 187.1874 | 198.2186
CEMENT | PSC_CCUS | PETCOKE | 2040 | GHG | 317.6648 | 317.6648
CEMENT | PSC_CCUS | BIOMASS_WASTE | 2040 | GHG | 129.2307 | 129.2307
CEMENT | OPC_CCUS | THERMAL_COAL | 2041 | GHG | 187.1874 | 198.2186
CEMENT | OPC_CCUS | PETCOKE | 2041 | GHG | 317.6648 | 317.6648
CEMENT | OPC_CCUS | BIOMASS_WASTE | 2041 | GHG | 129.2307 | 129.2307
CEMENT | PPC_CCUS | THERMAL_COAL | 2041 | GHG | 187.1874 | 198.2186
CEMENT | PPC_CCUS | PETCOKE | 2041 | GHG | 317.6648 | 317.6648
CEMENT | PPC_CCUS | BIOMASS_WASTE | 2041 | GHG | 129.2307 | 129.2307
CEMENT | PSC_CCUS | THERMAL_COAL | 2041 | GHG | 187.1874 | 198.2186
CEMENT | PSC_CCUS | PETCOKE | 2041 | GHG | 317.6648 | 317.6648
CEMENT | PSC_CCUS | BIOMASS_WASTE | 2041 | GHG | 129.2307 | 129.2307
CEMENT | PSC_CCUS |  | 2022 | GHG | 20.1009 | 20.1009
CEMENT | PSC_Norm |  | 2022 | GHG | 201.0088 | 201.0088
CEMENT | LC3_Norm |  | 2022 | GHG | 264.5988 | 264.5988
CEMENT | CC_Norm |  | 2022 | GHG | 230.097 | 230.097
CEMENT | OPC_CCUS |  | 2022 | GHG | 50.2738 | 50.2738
CEMENT | OPC_Norm |  | 2022 | GHG | 502.7378 | 502.7378
CEMENT | PPC_CCUS |  | 2022 | GHG | 33.7665 | 33.7665
CEMENT | PPC_Norm |  | 2022 | GHG | 337.665 | 337.665
CEMENT | PSC_CCUS |  | 2023 | GHG | 20.1009 | 20.1009
CEMENT | PSC_Norm |  | 2023 | GHG | 201.0088 | 201.0088
CEMENT | LC3_Norm |  | 2023 | GHG | 264.5988 | 264.5988
CEMENT | CC_Norm |  | 2023 | GHG | 230.097 | 230.097
CEMENT | OPC_CCUS |  | 2023 | GHG | 50.2738 | 50.2738
CEMENT | OPC_Norm |  | 2023 | GHG | 502.7378 | 502.7378
CEMENT | PPC_CCUS |  | 2023 | GHG | 33.7665 | 33.7665
CEMENT | PPC_Norm |  | 2023 | GHG | 337.665 | 337.665
CEMENT | PSC_CCUS |  | 2024 | GHG | 20.1009 | 20.1009
CEMENT | PSC_Norm |  | 2024 | GHG | 201.0088 | 201.0088
CEMENT | LC3_Norm |  | 2024 | GHG | 264.5988 | 264.5988
CEMENT | CC_Norm |  | 2024 | GHG | 230.097 | 230.097
CEMENT | OPC_CCUS |  | 2024 | GHG | 50.2738 | 50.2738
CEMENT | OPC_Norm |  | 2024 | GHG | 502.7378 | 502.7378
CEMENT | PPC_CCUS |  | 2024 | GHG | 33.7665 | 33.7665
CEMENT | PPC_Norm |  | 2024 | GHG | 337.665 | 337.665
CEMENT | PSC_CCUS |  | 2025 | GHG | 19.9529 | 19.9529
CEMENT | PSC_Norm |  | 2025 | GHG | 199.5291 | 199.5291
CEMENT | LC3_Norm |  | 2025 | GHG | 264.5988 | 264.5988
CEMENT | CC_Norm |  | 2025 | GHG | 228.9705 | 228.9705
CEMENT | OPC_CCUS |  | 2025 | GHG | 50.2738 | 50.2738
CEMENT | OPC_Norm |  | 2025 | GHG | 502.7378 | 502.7378
CEMENT | PPC_CCUS |  | 2025 | GHG | 33.6773 | 33.6773
CEMENT | PPC_Norm |  | 2025 | GHG | 336.7726 | 336.7726
CEMENT | PSC_CCUS |  | 2026 | GHG | 19.806 | 19.806
CEMENT | PSC_Norm |  | 2026 | GHG | 198.0602 | 198.0602
CEMENT | LC3_Norm |  | 2026 | GHG | 264.5988 | 264.5988
CEMENT | CC_Norm |  | 2026 | GHG | 227.8496 | 227.8496
CEMENT | OPC_CCUS |  | 2026 | GHG | 50.2738 | 50.2738
CEMENT | OPC_Norm |  | 2026 | GHG | 502.7378 | 502.7378
CEMENT | PPC_CCUS |  | 2026 | GHG | 33.5883 | 33.5883
CEMENT | PPC_Norm |  | 2026 | GHG | 335.8826 | 335.8826
CEMENT | PSC_CCUS |  | 2027 | GHG | 19.6602 | 19.6602
CEMENT | PSC_Norm |  | 2027 | GHG | 196.6022 | 196.6022
CEMENT | LC3_Norm |  | 2027 | GHG | 264.5988 | 264.5988
CEMENT | CC_Norm |  | 2027 | GHG | 226.7341 | 226.7341
CEMENT | OPC_CCUS |  | 2027 | GHG | 50.2738 | 50.2738
CEMENT | OPC_Norm |  | 2027 | GHG | 502.7378 | 502.7378
CEMENT | PPC_CCUS |  | 2027 | GHG | 33.4995 | 33.4995
CEMENT | PPC_Norm |  | 2027 | GHG | 334.9949 | 334.9949
CEMENT | PSC_CCUS |  | 2028 | GHG | 19.5155 | 19.5155
CEMENT | PSC_Norm |  | 2028 | GHG | 195.1548 | 195.1548
CEMENT | LC3_Norm |  | 2028 | GHG | 264.5988 | 264.5988
CEMENT | CC_Norm |  | 2028 | GHG | 225.6241 | 225.6241
CEMENT | OPC_CCUS |  | 2028 | GHG | 50.2738 | 50.2738
CEMENT | OPC_Norm |  | 2028 | GHG | 502.7378 | 502.7378
CEMENT | PPC_CCUS |  | 2028 | GHG | 33.411 | 33.411
CEMENT | PPC_Norm |  | 2028 | GHG | 334.1095 | 334.1095
CEMENT | PSC_CCUS |  | 2029 | GHG | 19.3718 | 19.3718
CEMENT | PSC_Norm |  | 2029 | GHG | 193.7182 | 193.7182
CEMENT | LC3_Norm |  | 2029 | GHG | 264.5988 | 264.5988
CEMENT | CC_Norm |  | 2029 | GHG | 224.5196 | 224.5196
CEMENT | OPC_CCUS |  | 2029 | GHG | 50.2738 | 50.2738
CEMENT | OPC_Norm |  | 2029 | GHG | 502.7378 | 502.7378
CEMENT | PPC_CCUS |  | 2029 | GHG | 33.3227 | 33.3227
CEMENT | PPC_Norm |  | 2029 | GHG | 333.2265 | 333.2265
CEMENT | PSC_CCUS |  | 2030 | GHG | 19.2292 | 19.2292
CEMENT | PSC_Norm |  | 2030 | GHG | 192.2921 | 192.2921
CEMENT | LC3_Norm |  | 2030 | GHG | 264.5988 | 264.5988
CEMENT | CC_Norm |  | 2030 | GHG | 223.4204 | 223.4204
CEMENT | OPC_CCUS |  | 2030 | GHG | 50.2738 | 50.2738
CEMENT | OPC_Norm |  | 2030 | GHG | 502.7378 | 502.7378
CEMENT | PPC_CCUS |  | 2030 | GHG | 33.2346 | 33.2346
CEMENT | PPC_Norm |  | 2030 | GHG | 332.3458 | 332.3458
CEMENT | PSC_CCUS |  | 2031 | GHG | 19.0876 | 19.0876
CEMENT | PSC_Norm |  | 2031 | GHG | 190.8765 | 190.8765
CEMENT | LC3_Norm |  | 2031 | GHG | 264.5988 | 264.5988
CEMENT | CC_Norm |  | 2031 | GHG | 222.3266 | 222.3266
CEMENT | OPC_CCUS |  | 2031 | GHG | 50.2738 | 50.2738
CEMENT | OPC_Norm |  | 2031 | GHG | 502.7378 | 502.7378
CEMENT | PPC_CCUS |  | 2031 | GHG | 33.1467 | 33.1467
CEMENT | PPC_Norm |  | 2031 | GHG | 331.4675 | 331.4675
CEMENT | PSC_CCUS |  | 2032 | GHG | 18.9471 | 18.9471
CEMENT | PSC_Norm |  | 2032 | GHG | 189.4713 | 189.4713
CEMENT | LC3_Norm |  | 2032 | GHG | 264.5988 | 264.5988
CEMENT | CC_Norm |  | 2032 | GHG | 221.2382 | 221.2382
CEMENT | OPC_CCUS |  | 2032 | GHG | 50.2738 | 50.2738
CEMENT | OPC_Norm |  | 2032 | GHG | 502.7378 | 502.7378
CEMENT | PPC_CCUS |  | 2032 | GHG | 33.0591 | 33.0591
CEMENT | PPC_Norm |  | 2032 | GHG | 330.5914 | 330.5914
CEMENT | PSC_CCUS |  | 2033 | GHG | 18.8076 | 18.8076
CEMENT | PSC_Norm |  | 2033 | GHG | 188.0765 | 188.0765
CEMENT | LC3_Norm |  | 2033 | GHG | 264.5988 | 264.5988
CEMENT | CC_Norm |  | 2033 | GHG | 220.1551 | 220.1551
CEMENT | OPC_CCUS |  | 2033 | GHG | 50.2738 | 50.2738
CEMENT | OPC_Norm |  | 2033 | GHG | 502.7378 | 502.7378
CEMENT | PPC_CCUS |  | 2033 | GHG | 32.9718 | 32.9718
CEMENT | PPC_Norm |  | 2033 | GHG | 329.7177 | 329.7177
CEMENT | PSC_CCUS |  | 2034 | GHG | 18.6692 | 18.6692
CEMENT | PSC_Norm |  | 2034 | GHG | 186.6919 | 186.6919
CEMENT | LC3_Norm |  | 2034 | GHG | 264.5988 | 264.5988
CEMENT | CC_Norm |  | 2034 | GHG | 219.0773 | 219.0773
CEMENT | OPC_CCUS |  | 2034 | GHG | 50.2738 | 50.2738
CEMENT | OPC_Norm |  | 2034 | GHG | 502.7378 | 502.7378
CEMENT | PPC_CCUS |  | 2034 | GHG | 32.8846 | 32.8846
CEMENT | PPC_Norm |  | 2034 | GHG | 328.8463 | 328.8463
CEMENT | PSC_CCUS |  | 2035 | GHG | 18.5318 | 18.5318
CEMENT | PSC_Norm |  | 2035 | GHG | 185.3175 | 185.3175
CEMENT | LC3_Norm |  | 2035 | GHG | 264.5988 | 264.5988
CEMENT | CC_Norm |  | 2035 | GHG | 218.0048 | 218.0048
CEMENT | OPC_CCUS |  | 2035 | GHG | 50.2738 | 50.2738
CEMENT | OPC_Norm |  | 2035 | GHG | 502.7378 | 502.7378
CEMENT | PPC_CCUS |  | 2035 | GHG | 32.7977 | 32.7977
CEMENT | PPC_Norm |  | 2035 | GHG | 327.9772 | 327.9772
CEMENT | PSC_CCUS |  | 2036 | GHG | 18.3953 | 18.3953
CEMENT | PSC_Norm |  | 2036 | GHG | 183.9533 | 183.9533
CEMENT | LC3_Norm |  | 2036 | GHG | 264.5988 | 264.5988
CEMENT | CC_Norm |  | 2036 | GHG | 216.9375 | 216.9375
CEMENT | OPC_CCUS |  | 2036 | GHG | 50.2738 | 50.2738
CEMENT | OPC_Norm |  | 2036 | GHG | 502.7378 | 502.7378
CEMENT | PPC_CCUS |  | 2036 | GHG | 32.711 | 32.711
CEMENT | PPC_Norm |  | 2036 | GHG | 327.1104 | 327.1104
CEMENT | PSC_CCUS |  | 2037 | GHG | 18.2599 | 18.2599
CEMENT | PSC_Norm |  | 2037 | GHG | 182.5991 | 182.5991
CEMENT | LC3_Norm |  | 2037 | GHG | 264.5988 | 264.5988
CEMENT | CC_Norm |  | 2037 | GHG | 215.8755 | 215.8755
CEMENT | OPC_CCUS |  | 2037 | GHG | 50.2738 | 50.2738
CEMENT | OPC_Norm |  | 2037 | GHG | 502.7378 | 502.7378
CEMENT | PPC_CCUS |  | 2037 | GHG | 32.6246 | 32.6246
CEMENT | PPC_Norm |  | 2037 | GHG | 326.2459 | 326.2459
CEMENT | PSC_CCUS |  | 2038 | GHG | 18.1255 | 18.1255
CEMENT | PSC_Norm |  | 2038 | GHG | 181.2549 | 181.2549
CEMENT | LC3_Norm |  | 2038 | GHG | 264.5988 | 264.5988
CEMENT | CC_Norm |  | 2038 | GHG | 214.8187 | 214.8187
CEMENT | OPC_CCUS |  | 2038 | GHG | 50.2738 | 50.2738
CEMENT | OPC_Norm |  | 2038 | GHG | 502.7378 | 502.7378
CEMENT | PPC_CCUS |  | 2038 | GHG | 32.5384 | 32.5384
CEMENT | PPC_Norm |  | 2038 | GHG | 325.3836 | 325.3836
CEMENT | PSC_CCUS |  | 2039 | GHG | 17.9921 | 17.9921
CEMENT | PSC_Norm |  | 2039 | GHG | 179.9205 | 179.9205
CEMENT | LC3_Norm |  | 2039 | GHG | 264.5988 | 264.5988
CEMENT | CC_Norm |  | 2039 | GHG | 213.767 | 213.767
CEMENT | OPC_CCUS |  | 2039 | GHG | 50.2738 | 50.2738
CEMENT | OPC_Norm |  | 2039 | GHG | 502.7378 | 502.7378
CEMENT | PPC_CCUS |  | 2039 | GHG | 32.4524 | 32.4524
CEMENT | PPC_Norm |  | 2039 | GHG | 324.5237 | 324.5237
CEMENT | PSC_CCUS |  | 2040 | GHG | 17.8596 | 17.8596
CEMENT | PSC_Norm |  | 2040 | GHG | 178.596 | 178.596
CEMENT | LC3_Norm |  | 2040 | GHG | 264.5988 | 264.5988
CEMENT | CC_Norm |  | 2040 | GHG | 212.7205 | 212.7205
CEMENT | OPC_CCUS |  | 2040 | GHG | 50.2738 | 50.2738
CEMENT | OPC_Norm |  | 2040 | GHG | 502.7378 | 502.7378
CEMENT | PPC_CCUS |  | 2040 | GHG | 32.3666 | 32.3666
CEMENT | PPC_Norm |  | 2040 | GHG | 323.666 | 323.666
CEMENT | PSC_CCUS |  | 2041 | GHG | 17.7281 | 17.7281
CEMENT | PSC_Norm |  | 2041 | GHG | 177.2812 | 177.2812
CEMENT | LC3_Norm |  | 2041 | GHG | 264.5988 | 264.5988
CEMENT | CC_Norm |  | 2041 | GHG | 211.6791 | 211.6791
CEMENT | OPC_CCUS |  | 2041 | GHG | 50.2738 | 50.2738
CEMENT | OPC_Norm |  | 2041 | GHG | 502.7378 | 502.7378
CEMENT | PPC_CCUS |  | 2041 | GHG | 32.2811 | 32.2811
CEMENT | PPC_Norm |  | 2041 | GHG | 322.8106 | 322.8106
ALUMINIUM | PRIMARY_Norm |  | 2022 | GHG | 3700 | 3700
ALUMINIUM | PRIMARY_Norm |  | 2023 | GHG | 3700 | 3700
ALUMINIUM | PRIMARY_Norm |  | 2024 | GHG | 3700 | 3700
ALUMINIUM | PRIMARY_Norm |  | 2025 | GHG | 3700 | 3700
ALUMINIUM | PRIMARY_Norm |  | 2026 | GHG | 3700 | 3700
ALUMINIUM | PRIMARY_Norm |  | 2027 | GHG | 3700 | 3700
ALUMINIUM | PRIMARY_Norm |  | 2028 | GHG | 3700 | 3700
ALUMINIUM | PRIMARY_Norm |  | 2029 | GHG | 3700 | 3700
ALUMINIUM | PRIMARY_Norm |  | 2030 | GHG | 3700 | 3700
ALUMINIUM | PRIMARY_Norm |  | 2031 | GHG | 3700 | 3700
ALUMINIUM | PRIMARY_Norm |  | 2032 | GHG | 3700 | 3700
ALUMINIUM | PRIMARY_Norm |  | 2033 | GHG | 3700 | 3700
ALUMINIUM | PRIMARY_Norm |  | 2034 | GHG | 3700 | 3700
ALUMINIUM | PRIMARY_Norm |  | 2035 | GHG | 3700 | 3700
ALUMINIUM | PRIMARY_Norm |  | 2036 | GHG | 3700 | 3700
ALUMINIUM | PRIMARY_Norm |  | 2037 | GHG | 3700 | 3700
ALUMINIUM | PRIMARY_Norm |  | 2038 | GHG | 3700 | 3700
ALUMINIUM | PRIMARY_Norm |  | 2039 | GHG | 3700 | 3700
ALUMINIUM | PRIMARY_Norm |  | 2040 | GHG | 3700 | 3700
ALUMINIUM | PRIMARY_Norm |  | 2041 | GHG | 3700 | 3700
ALUMINIUM | PRIMARY_INERT |  | 2022 | GHG | 300 | 300
ALUMINIUM | PRIMARY_INERT |  | 2023 | GHG | 300 | 300
ALUMINIUM | PRIMARY_INERT |  | 2024 | GHG | 300 | 300
ALUMINIUM | PRIMARY_INERT |  | 2025 | GHG | 300 | 300
ALUMINIUM | PRIMARY_INERT |  | 2026 | GHG | 300 | 300
ALUMINIUM | PRIMARY_INERT |  | 2027 | GHG | 300 | 300
ALUMINIUM | PRIMARY_INERT |  | 2028 | GHG | 300 | 300
ALUMINIUM | PRIMARY_INERT |  | 2029 | GHG | 300 | 300
ALUMINIUM | PRIMARY_INERT |  | 2030 | GHG | 300 | 300
ALUMINIUM | PRIMARY_INERT |  | 2031 | GHG | 300 | 300
ALUMINIUM | PRIMARY_INERT |  | 2032 | GHG | 300 | 300
ALUMINIUM | PRIMARY_INERT |  | 2033 | GHG | 300 | 300
ALUMINIUM | PRIMARY_INERT |  | 2034 | GHG | 300 | 300
ALUMINIUM | PRIMARY_INERT |  | 2035 | GHG | 300 | 300
ALUMINIUM | PRIMARY_INERT |  | 2036 | GHG | 300 | 300
ALUMINIUM | PRIMARY_INERT |  | 2037 | GHG | 300 | 300
ALUMINIUM | PRIMARY_INERT |  | 2038 | GHG | 300 | 300
ALUMINIUM | PRIMARY_INERT |  | 2039 | GHG | 300 | 300
ALUMINIUM | PRIMARY_INERT |  | 2040 | GHG | 300 | 300
ALUMINIUM | PRIMARY_INERT |  | 2041 | GHG | 300 | 300
STEEL | BF_BOF_CCUS | COKING_COAL | 2022 | GHG | 225.7681 | 276.09
STEEL | BF_BOF_CCUS | THERMAL_COAL | 2022 | GHG | 187.1874 | 198.2186
STEEL | COREX_EAF_CCUS | THERMAL_COAL | 2022 | GHG | 187.1874 | 198.2186
STEEL | BF_EAF_CCUS | COKING_COAL | 2022 | GHG | 225.7681 | 276.09
STEEL | BF_EAF_CCUS | THERMAL_COAL | 2022 | GHG | 187.1874 | 198.2186
STEEL | BF_BOF_CCUS | COKING_COAL | 2023 | GHG | 225.7681 | 276.09
STEEL | BF_BOF_CCUS | THERMAL_COAL | 2023 | GHG | 187.1874 | 198.2186
STEEL | COREX_EAF_CCUS | THERMAL_COAL | 2023 | GHG | 187.1874 | 198.2186
STEEL | BF_EAF_CCUS | COKING_COAL | 2023 | GHG | 225.7681 | 276.09
STEEL | BF_EAF_CCUS | THERMAL_COAL | 2023 | GHG | 187.1874 | 198.2186
STEEL | BF_BOF_CCUS | COKING_COAL | 2024 | GHG | 225.7681 | 276.09
STEEL | BF_BOF_CCUS | THERMAL_COAL | 2024 | GHG | 187.1874 | 198.2186
STEEL | COREX_EAF_CCUS | THERMAL_COAL | 2024 | GHG | 187.1874 | 198.2186
STEEL | BF_EAF_CCUS | COKING_COAL | 2024 | GHG | 225.7681 | 276.09
STEEL | BF_EAF_CCUS | THERMAL_COAL | 2024 | GHG | 187.1874 | 198.2186
STEEL | BF_BOF_CCUS | COKING_COAL | 2025 | GHG | 225.7681 | 276.09
STEEL | BF_BOF_CCUS | THERMAL_COAL | 2025 | GHG | 187.1874 | 198.2186
STEEL | COREX_EAF_CCUS | THERMAL_COAL | 2025 | GHG | 187.1874 | 198.2186
STEEL | BF_EAF_CCUS | COKING_COAL | 2025 | GHG | 225.7681 | 276.09
STEEL | BF_EAF_CCUS | THERMAL_COAL | 2025 | GHG | 187.1874 | 198.2186
STEEL | BF_BOF_CCUS | COKING_COAL | 2026 | GHG | 225.7681 | 276.09
STEEL | BF_BOF_CCUS | THERMAL_COAL | 2026 | GHG | 187.1874 | 198.2186
STEEL | COREX_EAF_CCUS | THERMAL_COAL | 2026 | GHG | 187.1874 | 198.2186
STEEL | BF_EAF_CCUS | COKING_COAL | 2026 | GHG | 225.7681 | 276.09
STEEL | BF_EAF_CCUS | THERMAL_COAL | 2026 | GHG | 187.1874 | 198.2186
STEEL | BF_BOF_CCUS | COKING_COAL | 2027 | GHG | 225.7681 | 276.09
STEEL | BF_BOF_CCUS | THERMAL_COAL | 2027 | GHG | 187.1874 | 198.2186
STEEL | COREX_EAF_CCUS | THERMAL_COAL | 2027 | GHG | 187.1874 | 198.2186
STEEL | BF_EAF_CCUS | COKING_COAL | 2027 | GHG | 225.7681 | 276.09
STEEL | BF_EAF_CCUS | THERMAL_COAL | 2027 | GHG | 187.1874 | 198.2186
STEEL | BF_BOF_CCUS | COKING_COAL | 2028 | GHG | 225.7681 | 276.09
STEEL | BF_BOF_CCUS | THERMAL_COAL | 2028 | GHG | 187.1874 | 198.2186
STEEL | COREX_EAF_CCUS | THERMAL_COAL | 2028 | GHG | 187.1874 | 198.2186
STEEL | BF_EAF_CCUS | COKING_COAL | 2028 | GHG | 225.7681 | 276.09
STEEL | BF_EAF_CCUS | THERMAL_COAL | 2028 | GHG | 187.1874 | 198.2186
STEEL | BF_BOF_CCUS | COKING_COAL | 2029 | GHG | 225.7681 | 276.09
STEEL | BF_BOF_CCUS | THERMAL_COAL | 2029 | GHG | 187.1874 | 198.2186
STEEL | COREX_EAF_CCUS | THERMAL_COAL | 2029 | GHG | 187.1874 | 198.2186
STEEL | BF_EAF_CCUS | COKING_COAL | 2029 | GHG | 225.7681 | 276.09
STEEL | BF_EAF_CCUS | THERMAL_COAL | 2029 | GHG | 187.1874 | 198.2186
STEEL | BF_BOF_CCUS | COKING_COAL | 2030 | GHG | 225.7681 | 276.09
STEEL | BF_BOF_CCUS | THERMAL_COAL | 2030 | GHG | 187.1874 | 198.2186
STEEL | COREX_EAF_CCUS | THERMAL_COAL | 2030 | GHG | 187.1874 | 198.2186
STEEL | BF_EAF_CCUS | COKING_COAL | 2030 | GHG | 225.7681 | 276.09
STEEL | BF_EAF_CCUS | THERMAL_COAL | 2030 | GHG | 187.1874 | 198.2186
STEEL | BF_BOF_CCUS | COKING_COAL | 2031 | GHG | 225.7681 | 276.09
STEEL | BF_BOF_CCUS | THERMAL_COAL | 2031 | GHG | 187.1874 | 198.2186
STEEL | COREX_EAF_CCUS | THERMAL_COAL | 2031 | GHG | 187.1874 | 198.2186
STEEL | BF_EAF_CCUS | COKING_COAL | 2031 | GHG | 225.7681 | 276.09
STEEL | BF_EAF_CCUS | THERMAL_COAL | 2031 | GHG | 187.1874 | 198.2186
STEEL | BF_BOF_CCUS | COKING_COAL | 2032 | GHG | 225.7681 | 276.09
STEEL | BF_BOF_CCUS | THERMAL_COAL | 2032 | GHG | 187.1874 | 198.2186
STEEL | COREX_EAF_CCUS | THERMAL_COAL | 2032 | GHG | 187.1874 | 198.2186
STEEL | BF_EAF_CCUS | COKING_COAL | 2032 | GHG | 225.7681 | 276.09
STEEL | BF_EAF_CCUS | THERMAL_COAL | 2032 | GHG | 187.1874 | 198.2186
STEEL | BF_BOF_CCUS | COKING_COAL | 2033 | GHG | 225.7681 | 276.09
STEEL | BF_BOF_CCUS | THERMAL_COAL | 2033 | GHG | 187.1874 | 198.2186
STEEL | COREX_EAF_CCUS | THERMAL_COAL | 2033 | GHG | 187.1874 | 198.2186
STEEL | BF_EAF_CCUS | COKING_COAL | 2033 | GHG | 225.7681 | 276.09
STEEL | BF_EAF_CCUS | THERMAL_COAL | 2033 | GHG | 187.1874 | 198.2186
STEEL | BF_BOF_CCUS | COKING_COAL | 2034 | GHG | 225.7681 | 276.09
STEEL | BF_BOF_CCUS | THERMAL_COAL | 2034 | GHG | 187.1874 | 198.2186
STEEL | COREX_EAF_CCUS | THERMAL_COAL | 2034 | GHG | 187.1874 | 198.2186
STEEL | BF_EAF_CCUS | COKING_COAL | 2034 | GHG | 225.7681 | 276.09
STEEL | BF_EAF_CCUS | THERMAL_COAL | 2034 | GHG | 187.1874 | 198.2186
STEEL | BF_BOF_CCUS | COKING_COAL | 2035 | GHG | 225.7681 | 276.09
STEEL | BF_BOF_CCUS | THERMAL_COAL | 2035 | GHG | 187.1874 | 198.2186
STEEL | COREX_EAF_CCUS | THERMAL_COAL | 2035 | GHG | 187.1874 | 198.2186
STEEL | BF_EAF_CCUS | COKING_COAL | 2035 | GHG | 225.7681 | 276.09
STEEL | BF_EAF_CCUS | THERMAL_COAL | 2035 | GHG | 187.1874 | 198.2186
STEEL | BF_BOF_CCUS | COKING_COAL | 2036 | GHG | 225.7681 | 276.09
STEEL | BF_BOF_CCUS | THERMAL_COAL | 2036 | GHG | 187.1874 | 198.2186
STEEL | COREX_EAF_CCUS | THERMAL_COAL | 2036 | GHG | 187.1874 | 198.2186
STEEL | BF_EAF_CCUS | COKING_COAL | 2036 | GHG | 225.7681 | 276.09
STEEL | BF_EAF_CCUS | THERMAL_COAL | 2036 | GHG | 187.1874 | 198.2186
STEEL | BF_BOF_CCUS | COKING_COAL | 2037 | GHG | 225.7681 | 276.09
STEEL | BF_BOF_CCUS | THERMAL_COAL | 2037 | GHG | 187.1874 | 198.2186
STEEL | COREX_EAF_CCUS | THERMAL_COAL | 2037 | GHG | 187.1874 | 198.2186
STEEL | BF_EAF_CCUS | COKING_COAL | 2037 | GHG | 225.7681 | 276.09
STEEL | BF_EAF_CCUS | THERMAL_COAL | 2037 | GHG | 187.1874 | 198.2186
STEEL | BF_BOF_CCUS | COKING_COAL | 2038 | GHG | 225.7681 | 276.09
STEEL | BF_BOF_CCUS | THERMAL_COAL | 2038 | GHG | 187.1874 | 198.2186
STEEL | COREX_EAF_CCUS | THERMAL_COAL | 2038 | GHG | 187.1874 | 198.2186
STEEL | BF_EAF_CCUS | COKING_COAL | 2038 | GHG | 225.7681 | 276.09
STEEL | BF_EAF_CCUS | THERMAL_COAL | 2038 | GHG | 187.1874 | 198.2186
STEEL | BF_BOF_CCUS | COKING_COAL | 2039 | GHG | 225.7681 | 276.09
STEEL | BF_BOF_CCUS | THERMAL_COAL | 2039 | GHG | 187.1874 | 198.2186
STEEL | COREX_EAF_CCUS | THERMAL_COAL | 2039 | GHG | 187.1874 | 198.2186
STEEL | BF_EAF_CCUS | COKING_COAL | 2039 | GHG | 225.7681 | 276.09
STEEL | BF_EAF_CCUS | THERMAL_COAL | 2039 | GHG | 187.1874 | 198.2186
STEEL | BF_BOF_CCUS | COKING_COAL | 2040 | GHG | 225.7681 | 276.09
STEEL | BF_BOF_CCUS | THERMAL_COAL | 2040 | GHG | 187.1874 | 198.2186
STEEL | COREX_EAF_CCUS | THERMAL_COAL | 2040 | GHG | 187.1874 | 198.2186
STEEL | BF_EAF_CCUS | COKING_COAL | 2040 | GHG | 225.7681 | 276.09
STEEL | BF_EAF_CCUS | THERMAL_COAL | 2040 | GHG | 187.1874 | 198.2186
STEEL | BF_BOF_CCUS | COKING_COAL | 2041 | GHG | 225.7681 | 276.09
STEEL | BF_BOF_CCUS | THERMAL_COAL | 2041 | GHG | 187.1874 | 198.2186
STEEL | COREX_EAF_CCUS | THERMAL_COAL | 2041 | GHG | 187.1874 | 198.2186
STEEL | BF_EAF_CCUS | COKING_COAL | 2041 | GHG | 225.7681 | 276.09
STEEL | BF_EAF_CCUS | THERMAL_COAL | 2041 | GHG | 187.1874 | 198.2186

## ST_EmissionDetails_Vikasit
EnergyService | ServiceTech | EnergyCarrier | Year | EmissionType | DomEmissionFactor | ImpEmissionFactor
CEMENT | OPC_CCUS | THERMAL_COAL | 2022 | GHG | 187.1874 | 198.2186
CEMENT | OPC_CCUS | THERMAL_COAL | 2023 | GHG | 187.1874 | 198.2186
CEMENT | OPC_CCUS | PETCOKE | 2022 | GHG | 317.6648 | 317.6648
CEMENT | OPC_CCUS | PETCOKE | 2023 | GHG | 317.6648 | 317.6648
CEMENT | OPC_CCUS | BIOMASS_WASTE | 2022 | GHG | 129.2307 | 129.2307
CEMENT | OPC_CCUS | BIOMASS_WASTE | 2023 | GHG | 129.2307 | 129.2307
CEMENT | PPC_CCUS | THERMAL_COAL | 2022 | GHG | 187.1874 | 198.2186
CEMENT | PPC_CCUS | PETCOKE | 2022 | GHG | 317.6648 | 317.6648
CEMENT | PPC_CCUS | BIOMASS_WASTE | 2022 | GHG | 129.2307 | 129.2307
CEMENT | PSC_CCUS | THERMAL_COAL | 2022 | GHG | 187.1874 | 198.2186
CEMENT | PSC_CCUS | PETCOKE | 2022 | GHG | 317.6648 | 317.6648
CEMENT | PSC_CCUS | BIOMASS_WASTE | 2022 | GHG | 129.2307 | 129.2307
CEMENT | PPC_CCUS | THERMAL_COAL | 2023 | GHG | 187.1874 | 198.2186
CEMENT | PPC_CCUS | PETCOKE | 2023 | GHG | 317.6648 | 317.6648
CEMENT | PPC_CCUS | BIOMASS_WASTE | 2023 | GHG | 129.2307 | 129.2307
CEMENT | PSC_CCUS | THERMAL_COAL | 2023 | GHG | 187.1874 | 198.2186
CEMENT | PSC_CCUS | PETCOKE | 2023 | GHG | 317.6648 | 317.6648
CEMENT | PSC_CCUS | BIOMASS_WASTE | 2023 | GHG | 129.2307 | 129.2307
CEMENT | OPC_CCUS | THERMAL_COAL | 2024 | GHG | 187.1874 | 198.2186
CEMENT | OPC_CCUS | PETCOKE | 2024 | GHG | 317.6648 | 317.6648
CEMENT | OPC_CCUS | BIOMASS_WASTE | 2024 | GHG | 129.2307 | 129.2307
CEMENT | PPC_CCUS | THERMAL_COAL | 2024 | GHG | 187.1874 | 198.2186
CEMENT | PPC_CCUS | PETCOKE | 2024 | GHG | 317.6648 | 317.6648
CEMENT | PPC_CCUS | BIOMASS_WASTE | 2024 | GHG | 129.2307 | 129.2307
CEMENT | PSC_CCUS | THERMAL_COAL | 2024 | GHG | 187.1874 | 198.2186
CEMENT | PSC_CCUS | PETCOKE | 2024 | GHG | 317.6648 | 317.6648
CEMENT | PSC_CCUS | BIOMASS_WASTE | 2024 | GHG | 129.2307 | 129.2307
CEMENT | OPC_CCUS | THERMAL_COAL | 2025 | GHG | 187.1874 | 198.2186
CEMENT | OPC_CCUS | PETCOKE | 2025 | GHG | 317.6648 | 317.6648
CEMENT | OPC_CCUS | BIOMASS_WASTE | 2025 | GHG | 129.2307 | 129.2307
CEMENT | PPC_CCUS | THERMAL_COAL | 2025 | GHG | 187.1874 | 198.2186
CEMENT | PPC_CCUS | PETCOKE | 2025 | GHG | 317.6648 | 317.6648
CEMENT | PPC_CCUS | BIOMASS_WASTE | 2025 | GHG | 129.2307 | 129.2307
CEMENT | PSC_CCUS | THERMAL_COAL | 2025 | GHG | 187.1874 | 198.2186
CEMENT | PSC_CCUS | PETCOKE | 2025 | GHG | 317.6648 | 317.6648
CEMENT | PSC_CCUS | BIOMASS_WASTE | 2025 | GHG | 129.2307 | 129.2307
CEMENT | OPC_CCUS | THERMAL_COAL | 2026 | GHG | 187.1874 | 198.2186
CEMENT | OPC_CCUS | PETCOKE | 2026 | GHG | 317.6648 | 317.6648
CEMENT | OPC_CCUS | BIOMASS_WASTE | 2026 | GHG | 129.2307 | 129.2307
CEMENT | PPC_CCUS | THERMAL_COAL | 2026 | GHG | 187.1874 | 198.2186
CEMENT | PPC_CCUS | PETCOKE | 2026 | GHG | 317.6648 | 317.6648
CEMENT | PPC_CCUS | BIOMASS_WASTE | 2026 | GHG | 129.2307 | 129.2307
CEMENT | PSC_CCUS | THERMAL_COAL | 2026 | GHG | 187.1874 | 198.2186
CEMENT | PSC_CCUS | PETCOKE | 2026 | GHG | 317.6648 | 317.6648
CEMENT | PSC_CCUS | BIOMASS_WASTE | 2026 | GHG | 129.2307 | 129.2307
CEMENT | OPC_CCUS | THERMAL_COAL | 2027 | GHG | 187.1874 | 198.2186
CEMENT | OPC_CCUS | PETCOKE | 2027 | GHG | 317.6648 | 317.6648
CEMENT | OPC_CCUS | BIOMASS_WASTE | 2027 | GHG | 129.2307 | 129.2307
CEMENT | PPC_CCUS | THERMAL_COAL | 2027 | GHG | 187.1874 | 198.2186
CEMENT | PPC_CCUS | PETCOKE | 2027 | GHG | 317.6648 | 317.6648
CEMENT | PPC_CCUS | BIOMASS_WASTE | 2027 | GHG | 129.2307 | 129.2307
CEMENT | PSC_CCUS | THERMAL_COAL | 2027 | GHG | 187.1874 | 198.2186
CEMENT | PSC_CCUS | PETCOKE | 2027 | GHG | 317.6648 | 317.6648
CEMENT | PSC_CCUS | BIOMASS_WASTE | 2027 | GHG | 129.2307 | 129.2307
CEMENT | OPC_CCUS | THERMAL_COAL | 2028 | GHG | 187.1874 | 198.2186
CEMENT | OPC_CCUS | PETCOKE | 2028 | GHG | 317.6648 | 317.6648
CEMENT | OPC_CCUS | BIOMASS_WASTE | 2028 | GHG | 129.2307 | 129.2307
CEMENT | PPC_CCUS | THERMAL_COAL | 2028 | GHG | 187.1874 | 198.2186
CEMENT | PPC_CCUS | PETCOKE | 2028 | GHG | 317.6648 | 317.6648
CEMENT | PPC_CCUS | BIOMASS_WASTE | 2028 | GHG | 129.2307 | 129.2307
CEMENT | PSC_CCUS | THERMAL_COAL | 2028 | GHG | 187.1874 | 198.2186
CEMENT | PSC_CCUS | PETCOKE | 2028 | GHG | 317.6648 | 317.6648
CEMENT | PSC_CCUS | BIOMASS_WASTE | 2028 | GHG | 129.2307 | 129.2307
CEMENT | OPC_CCUS | THERMAL_COAL | 2029 | GHG | 187.1874 | 198.2186
CEMENT | OPC_CCUS | PETCOKE | 2029 | GHG | 317.6648 | 317.6648
CEMENT | OPC_CCUS | BIOMASS_WASTE | 2029 | GHG | 129.2307 | 129.2307
CEMENT | PPC_CCUS | THERMAL_COAL | 2029 | GHG | 187.1874 | 198.2186
CEMENT | PPC_CCUS | PETCOKE | 2029 | GHG | 317.6648 | 317.6648
CEMENT | PPC_CCUS | BIOMASS_WASTE | 2029 | GHG | 129.2307 | 129.2307
CEMENT | PSC_CCUS | THERMAL_COAL | 2029 | GHG | 187.1874 | 198.2186
CEMENT | PSC_CCUS | PETCOKE | 2029 | GHG | 317.6648 | 317.6648
CEMENT | PSC_CCUS | BIOMASS_WASTE | 2029 | GHG | 129.2307 | 129.2307
CEMENT | OPC_CCUS | THERMAL_COAL | 2030 | GHG | 187.1874 | 198.2186
CEMENT | OPC_CCUS | PETCOKE | 2030 | GHG | 317.6648 | 317.6648
CEMENT | OPC_CCUS | BIOMASS_WASTE | 2030 | GHG | 129.2307 | 129.2307
CEMENT | PPC_CCUS | THERMAL_COAL | 2030 | GHG | 187.1874 | 198.2186
CEMENT | PPC_CCUS | PETCOKE | 2030 | GHG | 317.6648 | 317.6648
CEMENT | PPC_CCUS | BIOMASS_WASTE | 2030 | GHG | 129.2307 | 129.2307
CEMENT | PSC_CCUS | THERMAL_COAL | 2030 | GHG | 187.1874 | 198.2186
CEMENT | PSC_CCUS | PETCOKE | 2030 | GHG | 317.6648 | 317.6648
CEMENT | PSC_CCUS | BIOMASS_WASTE | 2030 | GHG | 129.2307 | 129.2307
CEMENT | OPC_CCUS | THERMAL_COAL | 2031 | GHG | 187.1874 | 198.2186
CEMENT | OPC_CCUS | PETCOKE | 2031 | GHG | 317.6648 | 317.6648
CEMENT | OPC_CCUS | BIOMASS_WASTE | 2031 | GHG | 129.2307 | 129.2307
CEMENT | PPC_CCUS | THERMAL_COAL | 2031 | GHG | 187.1874 | 198.2186
CEMENT | PPC_CCUS | PETCOKE | 2031 | GHG | 317.6648 | 317.6648
CEMENT | PPC_CCUS | BIOMASS_WASTE | 2031 | GHG | 129.2307 | 129.2307
CEMENT | PSC_CCUS | THERMAL_COAL | 2031 | GHG | 187.1874 | 198.2186
CEMENT | PSC_CCUS | PETCOKE | 2031 | GHG | 317.6648 | 317.6648
CEMENT | PSC_CCUS | BIOMASS_WASTE | 2031 | GHG | 129.2307 | 129.2307
CEMENT | OPC_CCUS | THERMAL_COAL | 2032 | GHG | 187.1874 | 198.2186
CEMENT | OPC_CCUS | PETCOKE | 2032 | GHG | 317.6648 | 317.6648
CEMENT | OPC_CCUS | BIOMASS_WASTE | 2032 | GHG | 129.2307 | 129.2307
CEMENT | PPC_CCUS | THERMAL_COAL | 2032 | GHG | 187.1874 | 198.2186
CEMENT | PPC_CCUS | PETCOKE | 2032 | GHG | 317.6648 | 317.6648
CEMENT | PPC_CCUS | BIOMASS_WASTE | 2032 | GHG | 129.2307 | 129.2307
CEMENT | PSC_CCUS | THERMAL_COAL | 2032 | GHG | 187.1874 | 198.2186
CEMENT | PSC_CCUS | PETCOKE | 2032 | GHG | 317.6648 | 317.6648
CEMENT | PSC_CCUS | BIOMASS_WASTE | 2032 | GHG | 129.2307 | 129.2307
CEMENT | OPC_CCUS | THERMAL_COAL | 2033 | GHG | 187.1874 | 198.2186
CEMENT | OPC_CCUS | PETCOKE | 2033 | GHG | 317.6648 | 317.6648
CEMENT | OPC_CCUS | BIOMASS_WASTE | 2033 | GHG | 129.2307 | 129.2307
CEMENT | PPC_CCUS | THERMAL_COAL | 2033 | GHG | 187.1874 | 198.2186
CEMENT | PPC_CCUS | PETCOKE | 2033 | GHG | 317.6648 | 317.6648
CEMENT | PPC_CCUS | BIOMASS_WASTE | 2033 | GHG | 129.2307 | 129.2307
CEMENT | PSC_CCUS | THERMAL_COAL | 2033 | GHG | 187.1874 | 198.2186
CEMENT | PSC_CCUS | PETCOKE | 2033 | GHG | 317.6648 | 317.6648
CEMENT | PSC_CCUS | BIOMASS_WASTE | 2033 | GHG | 129.2307 | 129.2307
CEMENT | OPC_CCUS | THERMAL_COAL | 2034 | GHG | 187.1874 | 198.2186
CEMENT | OPC_CCUS | PETCOKE | 2034 | GHG | 317.6648 | 317.6648
CEMENT | OPC_CCUS | BIOMASS_WASTE | 2034 | GHG | 129.2307 | 129.2307
CEMENT | PPC_CCUS | THERMAL_COAL | 2034 | GHG | 187.1874 | 198.2186
CEMENT | PPC_CCUS | PETCOKE | 2034 | GHG | 317.6648 | 317.6648
CEMENT | PPC_CCUS | BIOMASS_WASTE | 2034 | GHG | 129.2307 | 129.2307
CEMENT | PSC_CCUS | THERMAL_COAL | 2034 | GHG | 187.1874 | 198.2186
CEMENT | PSC_CCUS | PETCOKE | 2034 | GHG | 317.6648 | 317.6648
CEMENT | PSC_CCUS | BIOMASS_WASTE | 2034 | GHG | 129.2307 | 129.2307
CEMENT | OPC_CCUS | THERMAL_COAL | 2035 | GHG | 187.1874 | 198.2186
CEMENT | OPC_CCUS | PETCOKE | 2035 | GHG | 317.6648 | 317.6648
CEMENT | OPC_CCUS | BIOMASS_WASTE | 2035 | GHG | 129.2307 | 129.2307
CEMENT | PPC_CCUS | THERMAL_COAL | 2035 | GHG | 187.1874 | 198.2186
CEMENT | PPC_CCUS | PETCOKE | 2035 | GHG | 317.6648 | 317.6648
CEMENT | PPC_CCUS | BIOMASS_WASTE | 2035 | GHG | 129.2307 | 129.2307
CEMENT | PSC_CCUS | THERMAL_COAL | 2035 | GHG | 187.1874 | 198.2186
CEMENT | PSC_CCUS | PETCOKE | 2035 | GHG | 317.6648 | 317.6648
CEMENT | PSC_CCUS | BIOMASS_WASTE | 2035 | GHG | 129.2307 | 129.2307
CEMENT | OPC_CCUS | THERMAL_COAL | 2036 | GHG | 187.1874 | 198.2186
CEMENT | OPC_CCUS | PETCOKE | 2036 | GHG | 317.6648 | 317.6648
CEMENT | OPC_CCUS | BIOMASS_WASTE | 2036 | GHG | 129.2307 | 129.2307
CEMENT | PPC_CCUS | THERMAL_COAL | 2036 | GHG | 187.1874 | 198.2186
CEMENT | PPC_CCUS | PETCOKE | 2036 | GHG | 317.6648 | 317.6648
CEMENT | PPC_CCUS | BIOMASS_WASTE | 2036 | GHG | 129.2307 | 129.2307
CEMENT | PSC_CCUS | THERMAL_COAL | 2036 | GHG | 187.1874 | 198.2186
CEMENT | PSC_CCUS | PETCOKE | 2036 | GHG | 317.6648 | 317.6648
CEMENT | PSC_CCUS | BIOMASS_WASTE | 2036 | GHG | 129.2307 | 129.2307
CEMENT | OPC_CCUS | THERMAL_COAL | 2037 | GHG | 187.1874 | 198.2186
CEMENT | OPC_CCUS | PETCOKE | 2037 | GHG | 317.6648 | 317.6648
CEMENT | OPC_CCUS | BIOMASS_WASTE | 2037 | GHG | 129.2307 | 129.2307
CEMENT | PPC_CCUS | THERMAL_COAL | 2037 | GHG | 187.1874 | 198.2186
CEMENT | PPC_CCUS | PETCOKE | 2037 | GHG | 317.6648 | 317.6648
CEMENT | PPC_CCUS | BIOMASS_WASTE | 2037 | GHG | 129.2307 | 129.2307
CEMENT | PSC_CCUS | THERMAL_COAL | 2037 | GHG | 187.1874 | 198.2186
CEMENT | PSC_CCUS | PETCOKE | 2037 | GHG | 317.6648 | 317.6648
CEMENT | PSC_CCUS | BIOMASS_WASTE | 2037 | GHG | 129.2307 | 129.2307
CEMENT | OPC_CCUS | THERMAL_COAL | 2038 | GHG | 187.1874 | 198.2186
CEMENT | OPC_CCUS | PETCOKE | 2038 | GHG | 317.6648 | 317.6648
CEMENT | OPC_CCUS | BIOMASS_WASTE | 2038 | GHG | 129.2307 | 129.2307
CEMENT | PPC_CCUS | THERMAL_COAL | 2038 | GHG | 187.1874 | 198.2186
CEMENT | PPC_CCUS | PETCOKE | 2038 | GHG | 317.6648 | 317.6648
CEMENT | PPC_CCUS | BIOMASS_WASTE | 2038 | GHG | 129.2307 | 129.2307
CEMENT | PSC_CCUS | THERMAL_COAL | 2038 | GHG | 187.1874 | 198.2186
CEMENT | PSC_CCUS | PETCOKE | 2038 | GHG | 317.6648 | 317.6648
CEMENT | PSC_CCUS | BIOMASS_WASTE | 2038 | GHG | 129.2307 | 129.2307
CEMENT | OPC_CCUS | THERMAL_COAL | 2039 | GHG | 187.1874 | 198.2186
CEMENT | OPC_CCUS | PETCOKE | 2039 | GHG | 317.6648 | 317.6648
CEMENT | OPC_CCUS | BIOMASS_WASTE | 2039 | GHG | 129.2307 | 129.2307
CEMENT | PPC_CCUS | THERMAL_COAL | 2039 | GHG | 187.1874 | 198.2186
CEMENT | PPC_CCUS | PETCOKE | 2039 | GHG | 317.6648 | 317.6648
CEMENT | PPC_CCUS | BIOMASS_WASTE | 2039 | GHG | 129.2307 | 129.2307
CEMENT | PSC_CCUS | THERMAL_COAL | 2039 | GHG | 187.1874 | 198.2186
CEMENT | PSC_CCUS | PETCOKE | 2039 | GHG | 317.6648 | 317.6648
CEMENT | PSC_CCUS | BIOMASS_WASTE | 2039 | GHG | 129.2307 | 129.2307
CEMENT | OPC_CCUS | THERMAL_COAL | 2040 | GHG | 187.1874 | 198.2186
CEMENT | OPC_CCUS | PETCOKE | 2040 | GHG | 317.6648 | 317.6648
CEMENT | OPC_CCUS | BIOMASS_WASTE | 2040 | GHG | 129.2307 | 129.2307
CEMENT | PPC_CCUS | THERMAL_COAL | 2040 | GHG | 187.1874 | 198.2186
CEMENT | PPC_CCUS | PETCOKE | 2040 | GHG | 317.6648 | 317.6648
CEMENT | PPC_CCUS | BIOMASS_WASTE | 2040 | GHG | 129.2307 | 129.2307
CEMENT | PSC_CCUS | THERMAL_COAL | 2040 | GHG | 187.1874 | 198.2186
CEMENT | PSC_CCUS | PETCOKE | 2040 | GHG | 317.6648 | 317.6648
CEMENT | PSC_CCUS | BIOMASS_WASTE | 2040 | GHG | 129.2307 | 129.2307
CEMENT | OPC_CCUS | THERMAL_COAL | 2041 | GHG | 187.1874 | 198.2186
CEMENT | OPC_CCUS | PETCOKE | 2041 | GHG | 317.6648 | 317.6648
CEMENT | OPC_CCUS | BIOMASS_WASTE | 2041 | GHG | 129.2307 | 129.2307
CEMENT | PPC_CCUS | THERMAL_COAL | 2041 | GHG | 187.1874 | 198.2186
CEMENT | PPC_CCUS | PETCOKE | 2041 | GHG | 317.6648 | 317.6648
CEMENT | PPC_CCUS | BIOMASS_WASTE | 2041 | GHG | 129.2307 | 129.2307
CEMENT | PSC_CCUS | THERMAL_COAL | 2041 | GHG | 187.1874 | 198.2186
CEMENT | PSC_CCUS | PETCOKE | 2041 | GHG | 317.6648 | 317.6648
CEMENT | PSC_CCUS | BIOMASS_WASTE | 2041 | GHG | 129.2307 | 129.2307
CEMENT | OPC_Norm |  | 2022 | GHG | 502.7378 | 502.7378
CEMENT | OPC_CCUS |  | 2022 | GHG | 50.2738 | 50.2738
CEMENT | PPC_Norm |  | 2022 | GHG | 337.665 | 337.665
CEMENT | PPC_CCUS |  | 2022 | GHG | 33.7665 | 33.7665
CEMENT | PSC_Norm |  | 2022 | GHG | 201.0088 | 201.0088
CEMENT | PSC_CCUS |  | 2022 | GHG | 20.1009 | 20.1009
CEMENT | CC_Norm |  | 2022 | GHG | 230.097 | 230.097
CEMENT | LC3_Norm |  | 2022 | GHG | 264.5988 | 264.5988
CEMENT | OPC_Norm |  | 2023 | GHG | 502.7378 | 502.7378
CEMENT | OPC_CCUS |  | 2023 | GHG | 50.2738 | 50.2738
CEMENT | PPC_Norm |  | 2023 | GHG | 337.665 | 337.665
CEMENT | PPC_CCUS |  | 2023 | GHG | 33.7665 | 33.7665
CEMENT | PSC_Norm |  | 2023 | GHG | 201.0088 | 201.0088
CEMENT | PSC_CCUS |  | 2023 | GHG | 20.1009 | 20.1009
CEMENT | CC_Norm |  | 2023 | GHG | 230.097 | 230.097
CEMENT | LC3_Norm |  | 2023 | GHG | 264.5988 | 264.5988
CEMENT | OPC_Norm |  | 2024 | GHG | 502.7378 | 502.7378
CEMENT | OPC_CCUS |  | 2024 | GHG | 50.2738 | 50.2738
CEMENT | PPC_Norm |  | 2024 | GHG | 337.665 | 337.665
CEMENT | PPC_CCUS |  | 2024 | GHG | 33.7665 | 33.7665
CEMENT | PSC_Norm |  | 2024 | GHG | 201.0088 | 201.0088
CEMENT | PSC_CCUS |  | 2024 | GHG | 20.1009 | 20.1009
CEMENT | CC_Norm |  | 2024 | GHG | 230.097 | 230.097
CEMENT | LC3_Norm |  | 2024 | GHG | 264.5988 | 264.5988
CEMENT | OPC_Norm |  | 2025 | GHG | 502.7378 | 502.7378
CEMENT | OPC_CCUS |  | 2025 | GHG | 50.2738 | 50.2738
CEMENT | PPC_Norm |  | 2025 | GHG | 335.0827 | 335.0827
CEMENT | PPC_CCUS |  | 2025 | GHG | 33.5083 | 33.5083
CEMENT | PSC_Norm |  | 2025 | GHG | 197.0133 | 197.0133
CEMENT | PSC_CCUS |  | 2025 | GHG | 19.7013 | 19.7013
CEMENT | CC_Norm |  | 2025 | GHG | 227.1791 | 227.1791
CEMENT | LC3_Norm |  | 2025 | GHG | 264.5988 | 264.5988
CEMENT | OPC_Norm |  | 2026 | GHG | 502.7378 | 502.7378
CEMENT | OPC_CCUS |  | 2026 | GHG | 50.2738 | 50.2738
CEMENT | PPC_Norm |  | 2026 | GHG | 332.5201 | 332.5201
CEMENT | PPC_CCUS |  | 2026 | GHG | 33.252 | 33.252
CEMENT | PSC_Norm |  | 2026 | GHG | 193.0972 | 193.0972
CEMENT | PSC_CCUS |  | 2026 | GHG | 19.3097 | 19.3097
CEMENT | CC_Norm |  | 2026 | GHG | 224.2981 | 224.2981
CEMENT | LC3_Norm |  | 2026 | GHG | 264.5988 | 264.5988
CEMENT | OPC_Norm |  | 2027 | GHG | 502.7378 | 502.7378
CEMENT | OPC_CCUS |  | 2027 | GHG | 50.2738 | 50.2738
CEMENT | PPC_Norm |  | 2027 | GHG | 329.977 | 329.977
CEMENT | PPC_CCUS |  | 2027 | GHG | 32.9977 | 32.9977
CEMENT | PSC_Norm |  | 2027 | GHG | 189.2589 | 189.2589
CEMENT | PSC_CCUS |  | 2027 | GHG | 18.9259 | 18.9259
CEMENT | CC_Norm |  | 2027 | GHG | 221.4537 | 221.4537
CEMENT | LC3_Norm |  | 2027 | GHG | 264.5988 | 264.5988
CEMENT | OPC_Norm |  | 2028 | GHG | 502.7378 | 502.7378
CEMENT | OPC_CCUS |  | 2028 | GHG | 50.2738 | 50.2738
CEMENT | PPC_Norm |  | 2028 | GHG | 327.4535 | 327.4535
CEMENT | PPC_CCUS |  | 2028 | GHG | 32.7453 | 32.7453
CEMENT | PSC_Norm |  | 2028 | GHG | 185.4969 | 185.4969
CEMENT | PSC_CCUS |  | 2028 | GHG | 18.5497 | 18.5497
CEMENT | CC_Norm |  | 2028 | GHG | 218.6454 | 218.6454
CEMENT | LC3_Norm |  | 2028 | GHG | 264.5988 | 264.5988
CEMENT | OPC_Norm |  | 2029 | GHG | 502.7378 | 502.7378
CEMENT | OPC_CCUS |  | 2029 | GHG | 50.2738 | 50.2738
CEMENT | PPC_Norm |  | 2029 | GHG | 324.9492 | 324.9492
CEMENT | PPC_CCUS |  | 2029 | GHG | 32.4949 | 32.4949
CEMENT | PSC_Norm |  | 2029 | GHG | 181.8097 | 181.8097
CEMENT | PSC_CCUS |  | 2029 | GHG | 18.181 | 18.181
CEMENT | CC_Norm |  | 2029 | GHG | 215.8727 | 215.8727
CEMENT | LC3_Norm |  | 2029 | GHG | 264.5988 | 264.5988
CEMENT | OPC_Norm |  | 2030 | GHG | 502.7378 | 502.7378
CEMENT | OPC_CCUS |  | 2030 | GHG | 50.2738 | 50.2738
CEMENT | PPC_Norm |  | 2030 | GHG | 322.4641 | 322.4641
CEMENT | PPC_CCUS |  | 2030 | GHG | 32.2464 | 32.2464
CEMENT | PSC_Norm |  | 2030 | GHG | 178.1958 | 178.1958
CEMENT | PSC_CCUS |  | 2030 | GHG | 17.8196 | 17.8196
CEMENT | CC_Norm |  | 2030 | GHG | 213.1352 | 213.1352
CEMENT | LC3_Norm |  | 2030 | GHG | 264.5988 | 264.5988
CEMENT | OPC_Norm |  | 2031 | GHG | 502.7378 | 502.7378
CEMENT | OPC_CCUS |  | 2031 | GHG | 50.2738 | 50.2738
CEMENT | PPC_Norm |  | 2031 | GHG | 319.998 | 319.998
CEMENT | PPC_CCUS |  | 2031 | GHG | 31.9998 | 31.9998
CEMENT | PSC_Norm |  | 2031 | GHG | 174.6537 | 174.6537
CEMENT | PSC_CCUS |  | 2031 | GHG | 17.4654 | 17.4654
CEMENT | CC_Norm |  | 2031 | GHG | 210.4323 | 210.4323
CEMENT | LC3_Norm |  | 2031 | GHG | 264.5988 | 264.5988
CEMENT | OPC_Norm |  | 2032 | GHG | 502.7378 | 502.7378
CEMENT | OPC_CCUS |  | 2032 | GHG | 50.2738 | 50.2738
CEMENT | PPC_Norm |  | 2032 | GHG | 317.5507 | 317.5507
CEMENT | PPC_CCUS |  | 2032 | GHG | 31.7551 | 31.7551
CEMENT | PSC_Norm |  | 2032 | GHG | 171.1821 | 171.1821
CEMENT | PSC_CCUS |  | 2032 | GHG | 17.1182 | 17.1182
CEMENT | CC_Norm |  | 2032 | GHG | 207.7638 | 207.7638
CEMENT | LC3_Norm |  | 2032 | GHG | 264.5988 | 264.5988
CEMENT | OPC_Norm |  | 2033 | GHG | 502.7378 | 502.7378
CEMENT | OPC_CCUS |  | 2033 | GHG | 50.2738 | 50.2738
CEMENT | PPC_Norm |  | 2033 | GHG | 315.1222 | 315.1222
CEMENT | PPC_CCUS |  | 2033 | GHG | 31.5122 | 31.5122
CEMENT | PSC_Norm |  | 2033 | GHG | 167.7794 | 167.7794
CEMENT | PSC_CCUS |  | 2033 | GHG | 16.7779 | 16.7779
CEMENT | CC_Norm |  | 2033 | GHG | 205.129 | 205.129
CEMENT | LC3_Norm |  | 2033 | GHG | 264.5988 | 264.5988
CEMENT | OPC_Norm |  | 2034 | GHG | 502.7378 | 502.7378
CEMENT | OPC_CCUS |  | 2034 | GHG | 50.2738 | 50.2738
CEMENT | PPC_Norm |  | 2034 | GHG | 312.7122 | 312.7122
CEMENT | PPC_CCUS |  | 2034 | GHG | 31.2712 | 31.2712
CEMENT | PSC_Norm |  | 2034 | GHG | 164.4444 | 164.4444
CEMENT | PSC_CCUS |  | 2034 | GHG | 16.4444 | 16.4444
CEMENT | CC_Norm |  | 2034 | GHG | 202.5277 | 202.5277
CEMENT | LC3_Norm |  | 2034 | GHG | 264.5988 | 264.5988
CEMENT | OPC_Norm |  | 2035 | GHG | 502.7378 | 502.7378
CEMENT | OPC_CCUS |  | 2035 | GHG | 50.2738 | 50.2738
CEMENT | PPC_Norm |  | 2035 | GHG | 310.3207 | 310.3207
CEMENT | PPC_CCUS |  | 2035 | GHG | 31.0321 | 31.0321
CEMENT | PSC_Norm |  | 2035 | GHG | 161.1756 | 161.1756
CEMENT | PSC_CCUS |  | 2035 | GHG | 16.1176 | 16.1176
CEMENT | CC_Norm |  | 2035 | GHG | 199.9594 | 199.9594
CEMENT | LC3_Norm |  | 2035 | GHG | 264.5988 | 264.5988
CEMENT | OPC_Norm |  | 2036 | GHG | 502.7378 | 502.7378
CEMENT | OPC_CCUS |  | 2036 | GHG | 50.2738 | 50.2738
CEMENT | PPC_Norm |  | 2036 | GHG | 307.9474 | 307.9474
CEMENT | PPC_CCUS |  | 2036 | GHG | 30.7947 | 30.7947
CEMENT | PSC_Norm |  | 2036 | GHG | 157.9719 | 157.9719
CEMENT | PSC_CCUS |  | 2036 | GHG | 15.7972 | 15.7972
CEMENT | CC_Norm |  | 2036 | GHG | 197.4237 | 197.4237
CEMENT | LC3_Norm |  | 2036 | GHG | 264.5988 | 264.5988
CEMENT | OPC_Norm |  | 2037 | GHG | 502.7378 | 502.7378
CEMENT | OPC_CCUS |  | 2037 | GHG | 50.2738 | 50.2738
CEMENT | PPC_Norm |  | 2037 | GHG | 305.5923 | 305.5923
CEMENT | PPC_CCUS |  | 2037 | GHG | 30.5592 | 30.5592
CEMENT | PSC_Norm |  | 2037 | GHG | 154.8318 | 154.8318
CEMENT | PSC_CCUS |  | 2037 | GHG | 15.4832 | 15.4832
CEMENT | CC_Norm |  | 2037 | GHG | 194.9201 | 194.9201
CEMENT | LC3_Norm |  | 2037 | GHG | 264.5988 | 264.5988
CEMENT | OPC_Norm |  | 2038 | GHG | 502.7378 | 502.7378
CEMENT | OPC_CCUS |  | 2038 | GHG | 50.2738 | 50.2738
CEMENT | PPC_Norm |  | 2038 | GHG | 303.2553 | 303.2553
CEMENT | PPC_CCUS |  | 2038 | GHG | 30.3255 | 30.3255
CEMENT | PSC_Norm |  | 2038 | GHG | 151.7541 | 151.7541
CEMENT | PSC_CCUS |  | 2038 | GHG | 15.1754 | 15.1754
CEMENT | CC_Norm |  | 2038 | GHG | 192.4482 | 192.4482
CEMENT | LC3_Norm |  | 2038 | GHG | 264.5988 | 264.5988
CEMENT | OPC_Norm |  | 2039 | GHG | 502.7378 | 502.7378
CEMENT | OPC_CCUS |  | 2039 | GHG | 50.2738 | 50.2738
CEMENT | PPC_Norm |  | 2039 | GHG | 300.9361 | 300.9361
CEMENT | PPC_CCUS |  | 2039 | GHG | 30.0936 | 30.0936
CEMENT | PSC_Norm |  | 2039 | GHG | 148.7377 | 148.7377
CEMENT | PSC_CCUS |  | 2039 | GHG | 14.8738 | 14.8738
CEMENT | CC_Norm |  | 2039 | GHG | 190.0077 | 190.0077
CEMENT | LC3_Norm |  | 2039 | GHG | 264.5988 | 264.5988
CEMENT | OPC_Norm |  | 2040 | GHG | 502.7378 | 502.7378
CEMENT | OPC_CCUS |  | 2040 | GHG | 50.2738 | 50.2738
CEMENT | PPC_Norm |  | 2040 | GHG | 298.6346 | 298.6346
CEMENT | PPC_CCUS |  | 2040 | GHG | 29.8635 | 29.8635
CEMENT | PSC_Norm |  | 2040 | GHG | 145.7811 | 145.7811
CEMENT | PSC_CCUS |  | 2040 | GHG | 14.5781 | 14.5781
CEMENT | CC_Norm |  | 2040 | GHG | 187.5982 | 187.5982
CEMENT | LC3_Norm |  | 2040 | GHG | 264.5988 | 264.5988
CEMENT | OPC_Norm |  | 2041 | GHG | 502.7378 | 502.7378
CEMENT | OPC_CCUS |  | 2041 | GHG | 50.2738 | 50.2738
CEMENT | PPC_Norm |  | 2041 | GHG | 296.3507 | 296.3507
CEMENT | PPC_CCUS |  | 2041 | GHG | 29.6351 | 29.6351
CEMENT | PSC_Norm |  | 2041 | GHG | 142.8834 | 142.8834
CEMENT | PSC_CCUS |  | 2041 | GHG | 14.2883 | 14.2883
CEMENT | CC_Norm |  | 2041 | GHG | 185.2192 | 185.2192
CEMENT | LC3_Norm |  | 2041 | GHG | 264.5988 | 264.5988
ALUMINIUM | PRIMARY_Norm |  | 2022 | GHG | 3700 | 3700
ALUMINIUM | PRIMARY_Norm |  | 2023 | GHG | 3700 | 3700
ALUMINIUM | PRIMARY_Norm |  | 2024 | GHG | 3700 | 3700
ALUMINIUM | PRIMARY_Norm |  | 2025 | GHG | 3700 | 3700
ALUMINIUM | PRIMARY_Norm |  | 2026 | GHG | 3700 | 3700
ALUMINIUM | PRIMARY_Norm |  | 2027 | GHG | 3700 | 3700
ALUMINIUM | PRIMARY_Norm |  | 2028 | GHG | 3700 | 3700
ALUMINIUM | PRIMARY_Norm |  | 2029 | GHG | 3700 | 3700
ALUMINIUM | PRIMARY_Norm |  | 2030 | GHG | 3700 | 3700
ALUMINIUM | PRIMARY_Norm |  | 2031 | GHG | 3700 | 3700
ALUMINIUM | PRIMARY_Norm |  | 2032 | GHG | 3700 | 3700
ALUMINIUM | PRIMARY_Norm |  | 2033 | GHG | 3700 | 3700
ALUMINIUM | PRIMARY_Norm |  | 2034 | GHG | 3700 | 3700
ALUMINIUM | PRIMARY_Norm |  | 2035 | GHG | 3700 | 3700
ALUMINIUM | PRIMARY_Norm |  | 2036 | GHG | 3700 | 3700
ALUMINIUM | PRIMARY_Norm |  | 2037 | GHG | 3700 | 3700
ALUMINIUM | PRIMARY_Norm |  | 2038 | GHG | 3700 | 3700
ALUMINIUM | PRIMARY_Norm |  | 2039 | GHG | 3700 | 3700
ALUMINIUM | PRIMARY_Norm |  | 2040 | GHG | 3700 | 3700
ALUMINIUM | PRIMARY_Norm |  | 2041 | GHG | 3700 | 3700
ALUMINIUM | PRIMARY_INERT |  | 2022 | GHG | 300 | 300
ALUMINIUM | PRIMARY_INERT |  | 2023 | GHG | 300 | 300
ALUMINIUM | PRIMARY_INERT |  | 2024 | GHG | 300 | 300
ALUMINIUM | PRIMARY_INERT |  | 2025 | GHG | 300 | 300
ALUMINIUM | PRIMARY_INERT |  | 2026 | GHG | 300 | 300
ALUMINIUM | PRIMARY_INERT |  | 2027 | GHG | 300 | 300
ALUMINIUM | PRIMARY_INERT |  | 2028 | GHG | 300 | 300
ALUMINIUM | PRIMARY_INERT |  | 2029 | GHG | 300 | 300
ALUMINIUM | PRIMARY_INERT |  | 2030 | GHG | 300 | 300
ALUMINIUM | PRIMARY_INERT |  | 2031 | GHG | 300 | 300
ALUMINIUM | PRIMARY_INERT |  | 2032 | GHG | 300 | 300
ALUMINIUM | PRIMARY_INERT |  | 2033 | GHG | 300 | 300
ALUMINIUM | PRIMARY_INERT |  | 2034 | GHG | 300 | 300
ALUMINIUM | PRIMARY_INERT |  | 2035 | GHG | 300 | 300
ALUMINIUM | PRIMARY_INERT |  | 2036 | GHG | 300 | 300
ALUMINIUM | PRIMARY_INERT |  | 2037 | GHG | 300 | 300
ALUMINIUM | PRIMARY_INERT |  | 2038 | GHG | 300 | 300
ALUMINIUM | PRIMARY_INERT |  | 2039 | GHG | 300 | 300
ALUMINIUM | PRIMARY_INERT |  | 2040 | GHG | 300 | 300
ALUMINIUM | PRIMARY_INERT |  | 2041 | GHG | 300 | 300
STEEL | BF_BOF_CCUS | COKING_COAL | 2022 | GHG | 225.7681 | 276.09
STEEL | BF_BOF_CCUS | THERMAL_COAL | 2022 | GHG | 187.1874 | 198.2186
STEEL | COREX_EAF_CCUS | THERMAL_COAL | 2022 | GHG | 187.1874 | 198.2186
STEEL | BF_EAF_CCUS | COKING_COAL | 2022 | GHG | 225.7681 | 276.09
STEEL | BF_EAF_CCUS | THERMAL_COAL | 2022 | GHG | 187.1874 | 198.2186
STEEL | BF_BOF_CCUS | COKING_COAL | 2023 | GHG | 225.7681 | 276.09
STEEL | BF_BOF_CCUS | THERMAL_COAL | 2023 | GHG | 187.1874 | 198.2186
STEEL | COREX_EAF_CCUS | THERMAL_COAL | 2023 | GHG | 187.1874 | 198.2186
STEEL | BF_EAF_CCUS | COKING_COAL | 2023 | GHG | 225.7681 | 276.09
STEEL | BF_EAF_CCUS | THERMAL_COAL | 2023 | GHG | 187.1874 | 198.2186
STEEL | BF_BOF_CCUS | COKING_COAL | 2024 | GHG | 225.7681 | 276.09
STEEL | BF_BOF_CCUS | THERMAL_COAL | 2024 | GHG | 187.1874 | 198.2186
STEEL | COREX_EAF_CCUS | THERMAL_COAL | 2024 | GHG | 187.1874 | 198.2186
STEEL | BF_EAF_CCUS | COKING_COAL | 2024 | GHG | 225.7681 | 276.09
STEEL | BF_EAF_CCUS | THERMAL_COAL | 2024 | GHG | 187.1874 | 198.2186
STEEL | BF_BOF_CCUS | COKING_COAL | 2025 | GHG | 225.7681 | 276.09
STEEL | BF_BOF_CCUS | THERMAL_COAL | 2025 | GHG | 187.1874 | 198.2186
STEEL | COREX_EAF_CCUS | THERMAL_COAL | 2025 | GHG | 187.1874 | 198.2186
STEEL | BF_EAF_CCUS | COKING_COAL | 2025 | GHG | 225.7681 | 276.09
STEEL | BF_EAF_CCUS | THERMAL_COAL | 2025 | GHG | 187.1874 | 198.2186
STEEL | BF_BOF_CCUS | COKING_COAL | 2026 | GHG | 225.7681 | 276.09
STEEL | BF_BOF_CCUS | THERMAL_COAL | 2026 | GHG | 187.1874 | 198.2186
STEEL | COREX_EAF_CCUS | THERMAL_COAL | 2026 | GHG | 187.1874 | 198.2186
STEEL | BF_EAF_CCUS | COKING_COAL | 2026 | GHG | 225.7681 | 276.09
STEEL | BF_EAF_CCUS | THERMAL_COAL | 2026 | GHG | 187.1874 | 198.2186
STEEL | BF_BOF_CCUS | COKING_COAL | 2027 | GHG | 225.7681 | 276.09
STEEL | BF_BOF_CCUS | THERMAL_COAL | 2027 | GHG | 187.1874 | 198.2186
STEEL | COREX_EAF_CCUS | THERMAL_COAL | 2027 | GHG | 187.1874 | 198.2186
STEEL | BF_EAF_CCUS | COKING_COAL | 2027 | GHG | 225.7681 | 276.09
STEEL | BF_EAF_CCUS | THERMAL_COAL | 2027 | GHG | 187.1874 | 198.2186
STEEL | BF_BOF_CCUS | COKING_COAL | 2028 | GHG | 225.7681 | 276.09
STEEL | BF_BOF_CCUS | THERMAL_COAL | 2028 | GHG | 187.1874 | 198.2186
STEEL | COREX_EAF_CCUS | THERMAL_COAL | 2028 | GHG | 187.1874 | 198.2186
STEEL | BF_EAF_CCUS | COKING_COAL | 2028 | GHG | 225.7681 | 276.09
STEEL | BF_EAF_CCUS | THERMAL_COAL | 2028 | GHG | 187.1874 | 198.2186
STEEL | BF_BOF_CCUS | COKING_COAL | 2029 | GHG | 225.7681 | 276.09
STEEL | BF_BOF_CCUS | THERMAL_COAL | 2029 | GHG | 187.1874 | 198.2186
STEEL | COREX_EAF_CCUS | THERMAL_COAL | 2029 | GHG | 187.1874 | 198.2186
STEEL | BF_EAF_CCUS | COKING_COAL | 2029 | GHG | 225.7681 | 276.09
STEEL | BF_EAF_CCUS | THERMAL_COAL | 2029 | GHG | 187.1874 | 198.2186
STEEL | BF_BOF_CCUS | COKING_COAL | 2030 | GHG | 225.7681 | 276.09
STEEL | BF_BOF_CCUS | THERMAL_COAL | 2030 | GHG | 187.1874 | 198.2186
STEEL | COREX_EAF_CCUS | THERMAL_COAL | 2030 | GHG | 187.1874 | 198.2186
STEEL | BF_EAF_CCUS | COKING_COAL | 2030 | GHG | 225.7681 | 276.09
STEEL | BF_EAF_CCUS | THERMAL_COAL | 2030 | GHG | 187.1874 | 198.2186
STEEL | BF_BOF_CCUS | COKING_COAL | 2031 | GHG | 225.7681 | 276.09
STEEL | BF_BOF_CCUS | THERMAL_COAL | 2031 | GHG | 187.1874 | 198.2186
STEEL | COREX_EAF_CCUS | THERMAL_COAL | 2031 | GHG | 187.1874 | 198.2186
STEEL | BF_EAF_CCUS | COKING_COAL | 2031 | GHG | 225.7681 | 276.09
STEEL | BF_EAF_CCUS | THERMAL_COAL | 2031 | GHG | 187.1874 | 198.2186
STEEL | BF_BOF_CCUS | COKING_COAL | 2032 | GHG | 225.7681 | 276.09
STEEL | BF_BOF_CCUS | THERMAL_COAL | 2032 | GHG | 187.1874 | 198.2186
STEEL | COREX_EAF_CCUS | THERMAL_COAL | 2032 | GHG | 187.1874 | 198.2186
STEEL | BF_EAF_CCUS | COKING_COAL | 2032 | GHG | 225.7681 | 276.09
STEEL | BF_EAF_CCUS | THERMAL_COAL | 2032 | GHG | 187.1874 | 198.2186
STEEL | BF_BOF_CCUS | COKING_COAL | 2033 | GHG | 225.7681 | 276.09
STEEL | BF_BOF_CCUS | THERMAL_COAL | 2033 | GHG | 187.1874 | 198.2186
STEEL | COREX_EAF_CCUS | THERMAL_COAL | 2033 | GHG | 187.1874 | 198.2186
STEEL | BF_EAF_CCUS | COKING_COAL | 2033 | GHG | 225.7681 | 276.09
STEEL | BF_EAF_CCUS | THERMAL_COAL | 2033 | GHG | 187.1874 | 198.2186
STEEL | BF_BOF_CCUS | COKING_COAL | 2034 | GHG | 225.7681 | 276.09
STEEL | BF_BOF_CCUS | THERMAL_COAL | 2034 | GHG | 187.1874 | 198.2186
STEEL | COREX_EAF_CCUS | THERMAL_COAL | 2034 | GHG | 187.1874 | 198.2186
STEEL | BF_EAF_CCUS | COKING_COAL | 2034 | GHG | 225.7681 | 276.09
STEEL | BF_EAF_CCUS | THERMAL_COAL | 2034 | GHG | 187.1874 | 198.2186
STEEL | BF_BOF_CCUS | COKING_COAL | 2035 | GHG | 225.7681 | 276.09
STEEL | BF_BOF_CCUS | THERMAL_COAL | 2035 | GHG | 187.1874 | 198.2186
STEEL | COREX_EAF_CCUS | THERMAL_COAL | 2035 | GHG | 187.1874 | 198.2186
STEEL | BF_EAF_CCUS | COKING_COAL | 2035 | GHG | 225.7681 | 276.09
STEEL | BF_EAF_CCUS | THERMAL_COAL | 2035 | GHG | 187.1874 | 198.2186
STEEL | BF_BOF_CCUS | COKING_COAL | 2036 | GHG | 225.7681 | 276.09
STEEL | BF_BOF_CCUS | THERMAL_COAL | 2036 | GHG | 187.1874 | 198.2186
STEEL | COREX_EAF_CCUS | THERMAL_COAL | 2036 | GHG | 187.1874 | 198.2186
STEEL | BF_EAF_CCUS | COKING_COAL | 2036 | GHG | 225.7681 | 276.09
STEEL | BF_EAF_CCUS | THERMAL_COAL | 2036 | GHG | 187.1874 | 198.2186
STEEL | BF_BOF_CCUS | COKING_COAL | 2037 | GHG | 225.7681 | 276.09
STEEL | BF_BOF_CCUS | THERMAL_COAL | 2037 | GHG | 187.1874 | 198.2186
STEEL | COREX_EAF_CCUS | THERMAL_COAL | 2037 | GHG | 187.1874 | 198.2186
STEEL | BF_EAF_CCUS | COKING_COAL | 2037 | GHG | 225.7681 | 276.09
STEEL | BF_EAF_CCUS | THERMAL_COAL | 2037 | GHG | 187.1874 | 198.2186
STEEL | BF_BOF_CCUS | COKING_COAL | 2038 | GHG | 225.7681 | 276.09
STEEL | BF_BOF_CCUS | THERMAL_COAL | 2038 | GHG | 187.1874 | 198.2186
STEEL | COREX_EAF_CCUS | THERMAL_COAL | 2038 | GHG | 187.1874 | 198.2186
STEEL | BF_EAF_CCUS | COKING_COAL | 2038 | GHG | 225.7681 | 276.09
STEEL | BF_EAF_CCUS | THERMAL_COAL | 2038 | GHG | 187.1874 | 198.2186
STEEL | BF_BOF_CCUS | COKING_COAL | 2039 | GHG | 225.7681 | 276.09
STEEL | BF_BOF_CCUS | THERMAL_COAL | 2039 | GHG | 187.1874 | 198.2186
STEEL | COREX_EAF_CCUS | THERMAL_COAL | 2039 | GHG | 187.1874 | 198.2186
STEEL | BF_EAF_CCUS | COKING_COAL | 2039 | GHG | 225.7681 | 276.09
STEEL | BF_EAF_CCUS | THERMAL_COAL | 2039 | GHG | 187.1874 | 198.2186
STEEL | BF_BOF_CCUS | COKING_COAL | 2040 | GHG | 225.7681 | 276.09
STEEL | BF_BOF_CCUS | THERMAL_COAL | 2040 | GHG | 187.1874 | 198.2186
STEEL | COREX_EAF_CCUS | THERMAL_COAL | 2040 | GHG | 187.1874 | 198.2186
STEEL | BF_EAF_CCUS | COKING_COAL | 2040 | GHG | 225.7681 | 276.09
STEEL | BF_EAF_CCUS | THERMAL_COAL | 2040 | GHG | 187.1874 | 198.2186
STEEL | BF_BOF_CCUS | COKING_COAL | 2041 | GHG | 225.7681 | 276.09
STEEL | BF_BOF_CCUS | THERMAL_COAL | 2041 | GHG | 187.1874 | 198.2186
STEEL | COREX_EAF_CCUS | THERMAL_COAL | 2041 | GHG | 187.1874 | 198.2186
STEEL | BF_EAF_CCUS | COKING_COAL | 2041 | GHG | 225.7681 | 276.09
STEEL | BF_EAF_CCUS | THERMAL_COAL | 2041 | GHG | 187.1874 | 198.2186

## ST_EmissionDetails_Vichalit
EnergyService | ServiceTech | EnergyCarrier | Year | EmissionType | DomEmissionFactor | ImpEmissionFactor
CEMENT | OPC_CCUS | THERMAL_COAL | 2022 | GHG | 187.1874 | 198.2186
CEMENT | OPC_CCUS | THERMAL_COAL | 2023 | GHG | 187.1874 | 198.2186
CEMENT | OPC_CCUS | PETCOKE | 2022 | GHG | 317.6648 | 317.6648
CEMENT | OPC_CCUS | PETCOKE | 2023 | GHG | 317.6648 | 317.6648
CEMENT | OPC_CCUS | BIOMASS_WASTE | 2022 | GHG | 129.2307 | 129.2307
CEMENT | OPC_CCUS | BIOMASS_WASTE | 2023 | GHG | 129.2307 | 129.2307
CEMENT | PPC_CCUS | THERMAL_COAL | 2022 | GHG | 187.1874 | 198.2186
CEMENT | PPC_CCUS | PETCOKE | 2022 | GHG | 317.6648 | 317.6648
CEMENT | PPC_CCUS | BIOMASS_WASTE | 2022 | GHG | 129.2307 | 129.2307
CEMENT | PSC_CCUS | THERMAL_COAL | 2022 | GHG | 187.1874 | 198.2186
CEMENT | PSC_CCUS | PETCOKE | 2022 | GHG | 317.6648 | 317.6648
CEMENT | PSC_CCUS | BIOMASS_WASTE | 2022 | GHG | 129.2307 | 129.2307
CEMENT | PPC_CCUS | THERMAL_COAL | 2023 | GHG | 187.1874 | 198.2186
CEMENT | PPC_CCUS | PETCOKE | 2023 | GHG | 317.6648 | 317.6648
CEMENT | PPC_CCUS | BIOMASS_WASTE | 2023 | GHG | 129.2307 | 129.2307
CEMENT | PSC_CCUS | THERMAL_COAL | 2023 | GHG | 187.1874 | 198.2186
CEMENT | PSC_CCUS | PETCOKE | 2023 | GHG | 317.6648 | 317.6648
CEMENT | PSC_CCUS | BIOMASS_WASTE | 2023 | GHG | 129.2307 | 129.2307
CEMENT | OPC_CCUS | THERMAL_COAL | 2024 | GHG | 187.1874 | 198.2186
CEMENT | OPC_CCUS | PETCOKE | 2024 | GHG | 317.6648 | 317.6648
CEMENT | OPC_CCUS | BIOMASS_WASTE | 2024 | GHG | 129.2307 | 129.2307
CEMENT | PPC_CCUS | THERMAL_COAL | 2024 | GHG | 187.1874 | 198.2186
CEMENT | PPC_CCUS | PETCOKE | 2024 | GHG | 317.6648 | 317.6648
CEMENT | PPC_CCUS | BIOMASS_WASTE | 2024 | GHG | 129.2307 | 129.2307
CEMENT | PSC_CCUS | THERMAL_COAL | 2024 | GHG | 187.1874 | 198.2186
CEMENT | PSC_CCUS | PETCOKE | 2024 | GHG | 317.6648 | 317.6648
CEMENT | PSC_CCUS | BIOMASS_WASTE | 2024 | GHG | 129.2307 | 129.2307
CEMENT | OPC_CCUS | THERMAL_COAL | 2025 | GHG | 187.1874 | 198.2186
CEMENT | OPC_CCUS | PETCOKE | 2025 | GHG | 317.6648 | 317.6648
CEMENT | OPC_CCUS | BIOMASS_WASTE | 2025 | GHG | 129.2307 | 129.2307
CEMENT | PPC_CCUS | THERMAL_COAL | 2025 | GHG | 187.1874 | 198.2186
CEMENT | PPC_CCUS | PETCOKE | 2025 | GHG | 317.6648 | 317.6648
CEMENT | PPC_CCUS | BIOMASS_WASTE | 2025 | GHG | 129.2307 | 129.2307
CEMENT | PSC_CCUS | THERMAL_COAL | 2025 | GHG | 187.1874 | 198.2186
CEMENT | PSC_CCUS | PETCOKE | 2025 | GHG | 317.6648 | 317.6648
CEMENT | PSC_CCUS | BIOMASS_WASTE | 2025 | GHG | 129.2307 | 129.2307
CEMENT | OPC_CCUS | THERMAL_COAL | 2026 | GHG | 187.1874 | 198.2186
CEMENT | OPC_CCUS | PETCOKE | 2026 | GHG | 317.6648 | 317.6648
CEMENT | OPC_CCUS | BIOMASS_WASTE | 2026 | GHG | 129.2307 | 129.2307
CEMENT | PPC_CCUS | THERMAL_COAL | 2026 | GHG | 187.1874 | 198.2186
CEMENT | PPC_CCUS | PETCOKE | 2026 | GHG | 317.6648 | 317.6648
CEMENT | PPC_CCUS | BIOMASS_WASTE | 2026 | GHG | 129.2307 | 129.2307
CEMENT | PSC_CCUS | THERMAL_COAL | 2026 | GHG | 187.1874 | 198.2186
CEMENT | PSC_CCUS | PETCOKE | 2026 | GHG | 317.6648 | 317.6648
CEMENT | PSC_CCUS | BIOMASS_WASTE | 2026 | GHG | 129.2307 | 129.2307
CEMENT | OPC_CCUS | THERMAL_COAL | 2027 | GHG | 187.1874 | 198.2186
CEMENT | OPC_CCUS | PETCOKE | 2027 | GHG | 317.6648 | 317.6648
CEMENT | OPC_CCUS | BIOMASS_WASTE | 2027 | GHG | 129.2307 | 129.2307
CEMENT | PPC_CCUS | THERMAL_COAL | 2027 | GHG | 187.1874 | 198.2186
CEMENT | PPC_CCUS | PETCOKE | 2027 | GHG | 317.6648 | 317.6648
CEMENT | PPC_CCUS | BIOMASS_WASTE | 2027 | GHG | 129.2307 | 129.2307
CEMENT | PSC_CCUS | THERMAL_COAL | 2027 | GHG | 187.1874 | 198.2186
CEMENT | PSC_CCUS | PETCOKE | 2027 | GHG | 317.6648 | 317.6648
CEMENT | PSC_CCUS | BIOMASS_WASTE | 2027 | GHG | 129.2307 | 129.2307
CEMENT | OPC_CCUS | THERMAL_COAL | 2028 | GHG | 187.1874 | 198.2186
CEMENT | OPC_CCUS | PETCOKE | 2028 | GHG | 317.6648 | 317.6648
CEMENT | OPC_CCUS | BIOMASS_WASTE | 2028 | GHG | 129.2307 | 129.2307
CEMENT | PPC_CCUS | THERMAL_COAL | 2028 | GHG | 187.1874 | 198.2186
CEMENT | PPC_CCUS | PETCOKE | 2028 | GHG | 317.6648 | 317.6648
CEMENT | PPC_CCUS | BIOMASS_WASTE | 2028 | GHG | 129.2307 | 129.2307
CEMENT | PSC_CCUS | THERMAL_COAL | 2028 | GHG | 187.1874 | 198.2186
CEMENT | PSC_CCUS | PETCOKE | 2028 | GHG | 317.6648 | 317.6648
CEMENT | PSC_CCUS | BIOMASS_WASTE | 2028 | GHG | 129.2307 | 129.2307
CEMENT | OPC_CCUS | THERMAL_COAL | 2029 | GHG | 187.1874 | 198.2186
CEMENT | OPC_CCUS | PETCOKE | 2029 | GHG | 317.6648 | 317.6648
CEMENT | OPC_CCUS | BIOMASS_WASTE | 2029 | GHG | 129.2307 | 129.2307
CEMENT | PPC_CCUS | THERMAL_COAL | 2029 | GHG | 187.1874 | 198.2186
CEMENT | PPC_CCUS | PETCOKE | 2029 | GHG | 317.6648 | 317.6648
CEMENT | PPC_CCUS | BIOMASS_WASTE | 2029 | GHG | 129.2307 | 129.2307
CEMENT | PSC_CCUS | THERMAL_COAL | 2029 | GHG | 187.1874 | 198.2186
CEMENT | PSC_CCUS | PETCOKE | 2029 | GHG | 317.6648 | 317.6648
CEMENT | PSC_CCUS | BIOMASS_WASTE | 2029 | GHG | 129.2307 | 129.2307
CEMENT | OPC_CCUS | THERMAL_COAL | 2030 | GHG | 187.1874 | 198.2186
CEMENT | OPC_CCUS | PETCOKE | 2030 | GHG | 317.6648 | 317.6648
CEMENT | OPC_CCUS | BIOMASS_WASTE | 2030 | GHG | 129.2307 | 129.2307
CEMENT | PPC_CCUS | THERMAL_COAL | 2030 | GHG | 187.1874 | 198.2186
CEMENT | PPC_CCUS | PETCOKE | 2030 | GHG | 317.6648 | 317.6648
CEMENT | PPC_CCUS | BIOMASS_WASTE | 2030 | GHG | 129.2307 | 129.2307
CEMENT | PSC_CCUS | THERMAL_COAL | 2030 | GHG | 187.1874 | 198.2186
CEMENT | PSC_CCUS | PETCOKE | 2030 | GHG | 317.6648 | 317.6648
CEMENT | PSC_CCUS | BIOMASS_WASTE | 2030 | GHG | 129.2307 | 129.2307
CEMENT | OPC_CCUS | THERMAL_COAL | 2031 | GHG | 187.1874 | 198.2186
CEMENT | OPC_CCUS | PETCOKE | 2031 | GHG | 317.6648 | 317.6648
CEMENT | OPC_CCUS | BIOMASS_WASTE | 2031 | GHG | 129.2307 | 129.2307
CEMENT | PPC_CCUS | THERMAL_COAL | 2031 | GHG | 187.1874 | 198.2186
CEMENT | PPC_CCUS | PETCOKE | 2031 | GHG | 317.6648 | 317.6648
CEMENT | PPC_CCUS | BIOMASS_WASTE | 2031 | GHG | 129.2307 | 129.2307
CEMENT | PSC_CCUS | THERMAL_COAL | 2031 | GHG | 187.1874 | 198.2186
CEMENT | PSC_CCUS | PETCOKE | 2031 | GHG | 317.6648 | 317.6648
CEMENT | PSC_CCUS | BIOMASS_WASTE | 2031 | GHG | 129.2307 | 129.2307
CEMENT | OPC_CCUS | THERMAL_COAL | 2032 | GHG | 187.1874 | 198.2186
CEMENT | OPC_CCUS | PETCOKE | 2032 | GHG | 317.6648 | 317.6648
CEMENT | OPC_CCUS | BIOMASS_WASTE | 2032 | GHG | 129.2307 | 129.2307
CEMENT | PPC_CCUS | THERMAL_COAL | 2032 | GHG | 187.1874 | 198.2186
CEMENT | PPC_CCUS | PETCOKE | 2032 | GHG | 317.6648 | 317.6648
CEMENT | PPC_CCUS | BIOMASS_WASTE | 2032 | GHG | 129.2307 | 129.2307
CEMENT | PSC_CCUS | THERMAL_COAL | 2032 | GHG | 187.1874 | 198.2186
CEMENT | PSC_CCUS | PETCOKE | 2032 | GHG | 317.6648 | 317.6648
CEMENT | PSC_CCUS | BIOMASS_WASTE | 2032 | GHG | 129.2307 | 129.2307
CEMENT | OPC_CCUS | THERMAL_COAL | 2033 | GHG | 187.1874 | 198.2186
CEMENT | OPC_CCUS | PETCOKE | 2033 | GHG | 317.6648 | 317.6648
CEMENT | OPC_CCUS | BIOMASS_WASTE | 2033 | GHG | 129.2307 | 129.2307
CEMENT | PPC_CCUS | THERMAL_COAL | 2033 | GHG | 187.1874 | 198.2186
CEMENT | PPC_CCUS | PETCOKE | 2033 | GHG | 317.6648 | 317.6648
CEMENT | PPC_CCUS | BIOMASS_WASTE | 2033 | GHG | 129.2307 | 129.2307
CEMENT | PSC_CCUS | THERMAL_COAL | 2033 | GHG | 187.1874 | 198.2186
CEMENT | PSC_CCUS | PETCOKE | 2033 | GHG | 317.6648 | 317.6648
CEMENT | PSC_CCUS | BIOMASS_WASTE | 2033 | GHG | 129.2307 | 129.2307
CEMENT | OPC_CCUS | THERMAL_COAL | 2034 | GHG | 187.1874 | 198.2186
CEMENT | OPC_CCUS | PETCOKE | 2034 | GHG | 317.6648 | 317.6648
CEMENT | OPC_CCUS | BIOMASS_WASTE | 2034 | GHG | 129.2307 | 129.2307
CEMENT | PPC_CCUS | THERMAL_COAL | 2034 | GHG | 187.1874 | 198.2186
CEMENT | PPC_CCUS | PETCOKE | 2034 | GHG | 317.6648 | 317.6648
CEMENT | PPC_CCUS | BIOMASS_WASTE | 2034 | GHG | 129.2307 | 129.2307
CEMENT | PSC_CCUS | THERMAL_COAL | 2034 | GHG | 187.1874 | 198.2186
CEMENT | PSC_CCUS | PETCOKE | 2034 | GHG | 317.6648 | 317.6648
CEMENT | PSC_CCUS | BIOMASS_WASTE | 2034 | GHG | 129.2307 | 129.2307
CEMENT | OPC_CCUS | THERMAL_COAL | 2035 | GHG | 187.1874 | 198.2186
CEMENT | OPC_CCUS | PETCOKE | 2035 | GHG | 317.6648 | 317.6648
CEMENT | OPC_CCUS | BIOMASS_WASTE | 2035 | GHG | 129.2307 | 129.2307
CEMENT | PPC_CCUS | THERMAL_COAL | 2035 | GHG | 187.1874 | 198.2186
CEMENT | PPC_CCUS | PETCOKE | 2035 | GHG | 317.6648 | 317.6648
CEMENT | PPC_CCUS | BIOMASS_WASTE | 2035 | GHG | 129.2307 | 129.2307
CEMENT | PSC_CCUS | THERMAL_COAL | 2035 | GHG | 187.1874 | 198.2186
CEMENT | PSC_CCUS | PETCOKE | 2035 | GHG | 317.6648 | 317.6648
CEMENT | PSC_CCUS | BIOMASS_WASTE | 2035 | GHG | 129.2307 | 129.2307
CEMENT | OPC_CCUS | THERMAL_COAL | 2036 | GHG | 187.1874 | 198.2186
CEMENT | OPC_CCUS | PETCOKE | 2036 | GHG | 317.6648 | 317.6648
CEMENT | OPC_CCUS | BIOMASS_WASTE | 2036 | GHG | 129.2307 | 129.2307
CEMENT | PPC_CCUS | THERMAL_COAL | 2036 | GHG | 187.1874 | 198.2186
CEMENT | PPC_CCUS | PETCOKE | 2036 | GHG | 317.6648 | 317.6648
CEMENT | PPC_CCUS | BIOMASS_WASTE | 2036 | GHG | 129.2307 | 129.2307
CEMENT | PSC_CCUS | THERMAL_COAL | 2036 | GHG | 187.1874 | 198.2186
CEMENT | PSC_CCUS | PETCOKE | 2036 | GHG | 317.6648 | 317.6648
CEMENT | PSC_CCUS | BIOMASS_WASTE | 2036 | GHG | 129.2307 | 129.2307
CEMENT | OPC_CCUS | THERMAL_COAL | 2037 | GHG | 187.1874 | 198.2186
CEMENT | OPC_CCUS | PETCOKE | 2037 | GHG | 317.6648 | 317.6648
CEMENT | OPC_CCUS | BIOMASS_WASTE | 2037 | GHG | 129.2307 | 129.2307
CEMENT | PPC_CCUS | THERMAL_COAL | 2037 | GHG | 187.1874 | 198.2186
CEMENT | PPC_CCUS | PETCOKE | 2037 | GHG | 317.6648 | 317.6648
CEMENT | PPC_CCUS | BIOMASS_WASTE | 2037 | GHG | 129.2307 | 129.2307
CEMENT | PSC_CCUS | THERMAL_COAL | 2037 | GHG | 187.1874 | 198.2186
CEMENT | PSC_CCUS | PETCOKE | 2037 | GHG | 317.6648 | 317.6648
CEMENT | PSC_CCUS | BIOMASS_WASTE | 2037 | GHG | 129.2307 | 129.2307
CEMENT | OPC_CCUS | THERMAL_COAL | 2038 | GHG | 187.1874 | 198.2186
CEMENT | OPC_CCUS | PETCOKE | 2038 | GHG | 317.6648 | 317.6648
CEMENT | OPC_CCUS | BIOMASS_WASTE | 2038 | GHG | 129.2307 | 129.2307
CEMENT | PPC_CCUS | THERMAL_COAL | 2038 | GHG | 187.1874 | 198.2186
CEMENT | PPC_CCUS | PETCOKE | 2038 | GHG | 317.6648 | 317.6648
CEMENT | PPC_CCUS | BIOMASS_WASTE | 2038 | GHG | 129.2307 | 129.2307
CEMENT | PSC_CCUS | THERMAL_COAL | 2038 | GHG | 187.1874 | 198.2186
CEMENT | PSC_CCUS | PETCOKE | 2038 | GHG | 317.6648 | 317.6648
CEMENT | PSC_CCUS | BIOMASS_WASTE | 2038 | GHG | 129.2307 | 129.2307
CEMENT | OPC_CCUS | THERMAL_COAL | 2039 | GHG | 187.1874 | 198.2186
CEMENT | OPC_CCUS | PETCOKE | 2039 | GHG | 317.6648 | 317.6648
CEMENT | OPC_CCUS | BIOMASS_WASTE | 2039 | GHG | 129.2307 | 129.2307
CEMENT | PPC_CCUS | THERMAL_COAL | 2039 | GHG | 187.1874 | 198.2186
CEMENT | PPC_CCUS | PETCOKE | 2039 | GHG | 317.6648 | 317.6648
CEMENT | PPC_CCUS | BIOMASS_WASTE | 2039 | GHG | 129.2307 | 129.2307
CEMENT | PSC_CCUS | THERMAL_COAL | 2039 | GHG | 187.1874 | 198.2186
CEMENT | PSC_CCUS | PETCOKE | 2039 | GHG | 317.6648 | 317.6648
CEMENT | PSC_CCUS | BIOMASS_WASTE | 2039 | GHG | 129.2307 | 129.2307
CEMENT | OPC_CCUS | THERMAL_COAL | 2040 | GHG | 187.1874 | 198.2186
CEMENT | OPC_CCUS | PETCOKE | 2040 | GHG | 317.6648 | 317.6648
CEMENT | OPC_CCUS | BIOMASS_WASTE | 2040 | GHG | 129.2307 | 129.2307
CEMENT | PPC_CCUS | THERMAL_COAL | 2040 | GHG | 187.1874 | 198.2186
CEMENT | PPC_CCUS | PETCOKE | 2040 | GHG | 317.6648 | 317.6648
CEMENT | PPC_CCUS | BIOMASS_WASTE | 2040 | GHG | 129.2307 | 129.2307
CEMENT | PSC_CCUS | THERMAL_COAL | 2040 | GHG | 187.1874 | 198.2186
CEMENT | PSC_CCUS | PETCOKE | 2040 | GHG | 317.6648 | 317.6648
CEMENT | PSC_CCUS | BIOMASS_WASTE | 2040 | GHG | 129.2307 | 129.2307
CEMENT | OPC_CCUS | THERMAL_COAL | 2041 | GHG | 187.1874 | 198.2186
CEMENT | OPC_CCUS | PETCOKE | 2041 | GHG | 317.6648 | 317.6648
CEMENT | OPC_CCUS | BIOMASS_WASTE | 2041 | GHG | 129.2307 | 129.2307
CEMENT | PPC_CCUS | THERMAL_COAL | 2041 | GHG | 187.1874 | 198.2186
CEMENT | PPC_CCUS | PETCOKE | 2041 | GHG | 317.6648 | 317.6648
CEMENT | PPC_CCUS | BIOMASS_WASTE | 2041 | GHG | 129.2307 | 129.2307
CEMENT | PSC_CCUS | THERMAL_COAL | 2041 | GHG | 187.1874 | 198.2186
CEMENT | PSC_CCUS | PETCOKE | 2041 | GHG | 317.6648 | 317.6648
CEMENT | PSC_CCUS | BIOMASS_WASTE | 2041 | GHG | 129.2307 | 129.2307
CEMENT | OPC_Norm |  | 2022 | GHG | 502.7378 | 502.7378
CEMENT | OPC_CCUS |  | 2022 | GHG | 50.2738 | 50.2738
CEMENT | PPC_Norm |  | 2022 | GHG | 337.665 | 337.665
CEMENT | PPC_CCUS |  | 2022 | GHG | 33.7665 | 33.7665
CEMENT | PSC_Norm |  | 2022 | GHG | 201.0088 | 201.0088
CEMENT | PSC_CCUS |  | 2022 | GHG | 20.1009 | 20.1009
CEMENT | CC_Norm |  | 2022 | GHG | 230.097 | 230.097
CEMENT | LC3_Norm |  | 2022 | GHG | 264.5988 | 264.5988
CEMENT | OPC_Norm |  | 2023 | GHG | 502.7378 | 502.7378
CEMENT | OPC_CCUS |  | 2023 | GHG | 50.2738 | 50.2738
CEMENT | PPC_Norm |  | 2023 | GHG | 337.665 | 337.665
CEMENT | PPC_CCUS |  | 2023 | GHG | 33.7665 | 33.7665
CEMENT | PSC_Norm |  | 2023 | GHG | 201.0088 | 201.0088
CEMENT | PSC_CCUS |  | 2023 | GHG | 20.1009 | 20.1009
CEMENT | CC_Norm |  | 2023 | GHG | 230.097 | 230.097
CEMENT | LC3_Norm |  | 2023 | GHG | 264.5988 | 264.5988
CEMENT | OPC_Norm |  | 2024 | GHG | 502.7378 | 502.7378
CEMENT | OPC_CCUS |  | 2024 | GHG | 50.2738 | 50.2738
CEMENT | PPC_Norm |  | 2024 | GHG | 337.665 | 337.665
CEMENT | PPC_CCUS |  | 2024 | GHG | 33.7665 | 33.7665
CEMENT | PSC_Norm |  | 2024 | GHG | 201.0088 | 201.0088
CEMENT | PSC_CCUS |  | 2024 | GHG | 20.1009 | 20.1009
CEMENT | CC_Norm |  | 2024 | GHG | 230.097 | 230.097
CEMENT | LC3_Norm |  | 2024 | GHG | 264.5988 | 264.5988
CEMENT | OPC_Norm |  | 2025 | GHG | 502.7378 | 502.7378
CEMENT | OPC_CCUS |  | 2025 | GHG | 50.2738 | 50.2738
CEMENT | PPC_Norm |  | 2025 | GHG | 337.4123 | 337.4123
CEMENT | PPC_CCUS |  | 2025 | GHG | 33.7412 | 33.7412
CEMENT | PSC_Norm |  | 2025 | GHG | 200.6188 | 200.6188
CEMENT | PSC_CCUS |  | 2025 | GHG | 20.0619 | 20.0619
CEMENT | CC_Norm |  | 2025 | GHG | 229.5448 | 229.5448
CEMENT | LC3_Norm |  | 2025 | GHG | 264.5988 | 264.5988
CEMENT | OPC_Norm |  | 2026 | GHG | 502.7378 | 502.7378
CEMENT | OPC_CCUS |  | 2026 | GHG | 50.2738 | 50.2738
CEMENT | PPC_Norm |  | 2026 | GHG | 337.1598 | 337.1598
CEMENT | PPC_CCUS |  | 2026 | GHG | 33.716 | 33.716
CEMENT | PSC_Norm |  | 2026 | GHG | 200.2295 | 200.2295
CEMENT | PSC_CCUS |  | 2026 | GHG | 20.023 | 20.023
CEMENT | CC_Norm |  | 2026 | GHG | 228.994 | 228.994
CEMENT | LC3_Norm |  | 2026 | GHG | 264.5988 | 264.5988
CEMENT | OPC_Norm |  | 2027 | GHG | 502.7378 | 502.7378
CEMENT | OPC_CCUS |  | 2027 | GHG | 50.2738 | 50.2738
CEMENT | PPC_Norm |  | 2027 | GHG | 336.9075 | 336.9075
CEMENT | PPC_CCUS |  | 2027 | GHG | 33.6907 | 33.6907
CEMENT | PSC_Norm |  | 2027 | GHG | 199.841 | 199.841
CEMENT | PSC_CCUS |  | 2027 | GHG | 19.9841 | 19.9841
CEMENT | CC_Norm |  | 2027 | GHG | 228.4444 | 228.4444
CEMENT | LC3_Norm |  | 2027 | GHG | 264.5988 | 264.5988
CEMENT | OPC_Norm |  | 2028 | GHG | 502.7378 | 502.7378
CEMENT | OPC_CCUS |  | 2028 | GHG | 50.2738 | 50.2738
CEMENT | PPC_Norm |  | 2028 | GHG | 336.6553 | 336.6553
CEMENT | PPC_CCUS |  | 2028 | GHG | 33.6655 | 33.6655
CEMENT | PSC_Norm |  | 2028 | GHG | 199.4532 | 199.4532
CEMENT | PSC_CCUS |  | 2028 | GHG | 19.9453 | 19.9453
CEMENT | CC_Norm |  | 2028 | GHG | 227.8962 | 227.8962
CEMENT | LC3_Norm |  | 2028 | GHG | 264.5988 | 264.5988
CEMENT | OPC_Norm |  | 2029 | GHG | 502.7378 | 502.7378
CEMENT | OPC_CCUS |  | 2029 | GHG | 50.2738 | 50.2738
CEMENT | PPC_Norm |  | 2029 | GHG | 336.4034 | 336.4034
CEMENT | PPC_CCUS |  | 2029 | GHG | 33.6403 | 33.6403
CEMENT | PSC_Norm |  | 2029 | GHG | 199.0662 | 199.0662
CEMENT | PSC_CCUS |  | 2029 | GHG | 19.9066 | 19.9066
CEMENT | CC_Norm |  | 2029 | GHG | 227.3493 | 227.3493
CEMENT | LC3_Norm |  | 2029 | GHG | 264.5988 | 264.5988
CEMENT | OPC_Norm |  | 2030 | GHG | 502.7378 | 502.7378
CEMENT | OPC_CCUS |  | 2030 | GHG | 50.2738 | 50.2738
CEMENT | PPC_Norm |  | 2030 | GHG | 336.1516 | 336.1516
CEMENT | PPC_CCUS |  | 2030 | GHG | 33.6152 | 33.6152
CEMENT | PSC_Norm |  | 2030 | GHG | 198.6799 | 198.6799
CEMENT | PSC_CCUS |  | 2030 | GHG | 19.868 | 19.868
CEMENT | CC_Norm |  | 2030 | GHG | 226.8038 | 226.8038
CEMENT | LC3_Norm |  | 2030 | GHG | 264.5988 | 264.5988
CEMENT | OPC_Norm |  | 2031 | GHG | 502.7378 | 502.7378
CEMENT | OPC_CCUS |  | 2031 | GHG | 50.2738 | 50.2738
CEMENT | PPC_Norm |  | 2031 | GHG | 335.9 | 335.9
CEMENT | PPC_CCUS |  | 2031 | GHG | 33.59 | 33.59
CEMENT | PSC_Norm |  | 2031 | GHG | 198.2944 | 198.2944
CEMENT | PSC_CCUS |  | 2031 | GHG | 19.8294 | 19.8294
CEMENT | CC_Norm |  | 2031 | GHG | 226.2595 | 226.2595
CEMENT | LC3_Norm |  | 2031 | GHG | 264.5988 | 264.5988
CEMENT | OPC_Norm |  | 2032 | GHG | 502.7378 | 502.7378
CEMENT | OPC_CCUS |  | 2032 | GHG | 50.2738 | 50.2738
CEMENT | PPC_Norm |  | 2032 | GHG | 335.6486 | 335.6486
CEMENT | PPC_CCUS |  | 2032 | GHG | 33.5649 | 33.5649
CEMENT | PSC_Norm |  | 2032 | GHG | 197.9097 | 197.9097
CEMENT | PSC_CCUS |  | 2032 | GHG | 19.791 | 19.791
CEMENT | CC_Norm |  | 2032 | GHG | 225.7165 | 225.7165
CEMENT | LC3_Norm |  | 2032 | GHG | 264.5988 | 264.5988
CEMENT | OPC_Norm |  | 2033 | GHG | 502.7378 | 502.7378
CEMENT | OPC_CCUS |  | 2033 | GHG | 50.2738 | 50.2738
CEMENT | PPC_Norm |  | 2033 | GHG | 335.3974 | 335.3974
CEMENT | PPC_CCUS |  | 2033 | GHG | 33.5397 | 33.5397
CEMENT | PSC_Norm |  | 2033 | GHG | 197.5256 | 197.5256
CEMENT | PSC_CCUS |  | 2033 | GHG | 19.7526 | 19.7526
CEMENT | CC_Norm |  | 2033 | GHG | 225.1748 | 225.1748
CEMENT | LC3_Norm |  | 2033 | GHG | 264.5988 | 264.5988
CEMENT | OPC_Norm |  | 2034 | GHG | 502.7378 | 502.7378
CEMENT | OPC_CCUS |  | 2034 | GHG | 50.2738 | 50.2738
CEMENT | PPC_Norm |  | 2034 | GHG | 335.1464 | 335.1464
CEMENT | PPC_CCUS |  | 2034 | GHG | 33.5146 | 33.5146
CEMENT | PSC_Norm |  | 2034 | GHG | 197.1424 | 197.1424
CEMENT | PSC_CCUS |  | 2034 | GHG | 19.7142 | 19.7142
CEMENT | CC_Norm |  | 2034 | GHG | 224.6345 | 224.6345
CEMENT | LC3_Norm |  | 2034 | GHG | 264.5988 | 264.5988
CEMENT | OPC_Norm |  | 2035 | GHG | 502.7378 | 502.7378
CEMENT | OPC_CCUS |  | 2035 | GHG | 50.2738 | 50.2738
CEMENT | PPC_Norm |  | 2035 | GHG | 334.8956 | 334.8956
CEMENT | PPC_CCUS |  | 2035 | GHG | 33.4896 | 33.4896
CEMENT | PSC_Norm |  | 2035 | GHG | 196.7598 | 196.7598
CEMENT | PSC_CCUS |  | 2035 | GHG | 19.676 | 19.676
CEMENT | CC_Norm |  | 2035 | GHG | 224.0954 | 224.0954
CEMENT | LC3_Norm |  | 2035 | GHG | 264.5988 | 264.5988
CEMENT | OPC_Norm |  | 2036 | GHG | 502.7378 | 502.7378
CEMENT | OPC_CCUS |  | 2036 | GHG | 50.2738 | 50.2738
CEMENT | PPC_Norm |  | 2036 | GHG | 334.6449 | 334.6449
CEMENT | PPC_CCUS |  | 2036 | GHG | 33.4645 | 33.4645
CEMENT | PSC_Norm |  | 2036 | GHG | 196.378 | 196.378
CEMENT | PSC_CCUS |  | 2036 | GHG | 19.6378 | 19.6378
CEMENT | CC_Norm |  | 2036 | GHG | 223.5576 | 223.5576
CEMENT | LC3_Norm |  | 2036 | GHG | 264.5988 | 264.5988
CEMENT | OPC_Norm |  | 2037 | GHG | 502.7378 | 502.7378
CEMENT | OPC_CCUS |  | 2037 | GHG | 50.2738 | 50.2738
CEMENT | PPC_Norm |  | 2037 | GHG | 334.3945 | 334.3945
CEMENT | PPC_CCUS |  | 2037 | GHG | 33.4394 | 33.4394
CEMENT | PSC_Norm |  | 2037 | GHG | 195.997 | 195.997
CEMENT | PSC_CCUS |  | 2037 | GHG | 19.5997 | 19.5997
CEMENT | CC_Norm |  | 2037 | GHG | 223.0211 | 223.0211
CEMENT | LC3_Norm |  | 2037 | GHG | 264.5988 | 264.5988
CEMENT | OPC_Norm |  | 2038 | GHG | 502.7378 | 502.7378
CEMENT | OPC_CCUS |  | 2038 | GHG | 50.2738 | 50.2738
CEMENT | PPC_Norm |  | 2038 | GHG | 334.1442 | 334.1442
CEMENT | PPC_CCUS |  | 2038 | GHG | 33.4144 | 33.4144
CEMENT | PSC_Norm |  | 2038 | GHG | 195.6167 | 195.6167
CEMENT | PSC_CCUS |  | 2038 | GHG | 19.5617 | 19.5617
CEMENT | CC_Norm |  | 2038 | GHG | 222.4859 | 222.4859
CEMENT | LC3_Norm |  | 2038 | GHG | 264.5988 | 264.5988
CEMENT | OPC_Norm |  | 2039 | GHG | 502.7378 | 502.7378
CEMENT | OPC_CCUS |  | 2039 | GHG | 50.2738 | 50.2738
CEMENT | PPC_Norm |  | 2039 | GHG | 333.8941 | 333.8941
CEMENT | PPC_CCUS |  | 2039 | GHG | 33.3894 | 33.3894
CEMENT | PSC_Norm |  | 2039 | GHG | 195.2371 | 195.2371
CEMENT | PSC_CCUS |  | 2039 | GHG | 19.5237 | 19.5237
CEMENT | CC_Norm |  | 2039 | GHG | 221.952 | 221.952
CEMENT | LC3_Norm |  | 2039 | GHG | 264.5988 | 264.5988
CEMENT | OPC_Norm |  | 2040 | GHG | 502.7378 | 502.7378
CEMENT | OPC_CCUS |  | 2040 | GHG | 50.2738 | 50.2738
CEMENT | PPC_Norm |  | 2040 | GHG | 333.6443 | 333.6443
CEMENT | PPC_CCUS |  | 2040 | GHG | 33.3644 | 33.3644
CEMENT | PSC_Norm |  | 2040 | GHG | 194.8583 | 194.8583
CEMENT | PSC_CCUS |  | 2040 | GHG | 19.4858 | 19.4858
CEMENT | CC_Norm |  | 2040 | GHG | 221.4194 | 221.4194
CEMENT | LC3_Norm |  | 2040 | GHG | 264.5988 | 264.5988
CEMENT | OPC_Norm |  | 2041 | GHG | 502.7378 | 502.7378
CEMENT | OPC_CCUS |  | 2041 | GHG | 50.2738 | 50.2738
CEMENT | PPC_Norm |  | 2041 | GHG | 333.3945 | 333.3945
CEMENT | PPC_CCUS |  | 2041 | GHG | 33.3395 | 33.3395
CEMENT | PSC_Norm |  | 2041 | GHG | 194.4802 | 194.4802
CEMENT | PSC_CCUS |  | 2041 | GHG | 19.448 | 19.448
CEMENT | CC_Norm |  | 2041 | GHG | 220.888 | 220.888
CEMENT | LC3_Norm |  | 2041 | GHG | 264.5988 | 264.5988
ALUMINIUM | PRIMARY_Norm |  | 2022 | GHG | 3700 | 3700
ALUMINIUM | PRIMARY_Norm |  | 2023 | GHG | 3700 | 3700
ALUMINIUM | PRIMARY_Norm |  | 2024 | GHG | 3700 | 3700
ALUMINIUM | PRIMARY_Norm |  | 2025 | GHG | 3700 | 3700
ALUMINIUM | PRIMARY_Norm |  | 2026 | GHG | 3700 | 3700
ALUMINIUM | PRIMARY_Norm |  | 2027 | GHG | 3700 | 3700
ALUMINIUM | PRIMARY_Norm |  | 2028 | GHG | 3700 | 3700
ALUMINIUM | PRIMARY_Norm |  | 2029 | GHG | 3700 | 3700
ALUMINIUM | PRIMARY_Norm |  | 2030 | GHG | 3700 | 3700
ALUMINIUM | PRIMARY_Norm |  | 2031 | GHG | 3700 | 3700
ALUMINIUM | PRIMARY_Norm |  | 2032 | GHG | 3700 | 3700
ALUMINIUM | PRIMARY_Norm |  | 2033 | GHG | 3700 | 3700
ALUMINIUM | PRIMARY_Norm |  | 2034 | GHG | 3700 | 3700
ALUMINIUM | PRIMARY_Norm |  | 2035 | GHG | 3700 | 3700
ALUMINIUM | PRIMARY_Norm |  | 2036 | GHG | 3700 | 3700
ALUMINIUM | PRIMARY_Norm |  | 2037 | GHG | 3700 | 3700
ALUMINIUM | PRIMARY_Norm |  | 2038 | GHG | 3700 | 3700
ALUMINIUM | PRIMARY_Norm |  | 2039 | GHG | 3700 | 3700
ALUMINIUM | PRIMARY_Norm |  | 2040 | GHG | 3700 | 3700
ALUMINIUM | PRIMARY_Norm |  | 2041 | GHG | 3700 | 3700
ALUMINIUM | PRIMARY_INERT |  | 2022 | GHG | 300 | 300
ALUMINIUM | PRIMARY_INERT |  | 2023 | GHG | 300 | 300
ALUMINIUM | PRIMARY_INERT |  | 2024 | GHG | 300 | 300
ALUMINIUM | PRIMARY_INERT |  | 2025 | GHG | 300 | 300
ALUMINIUM | PRIMARY_INERT |  | 2026 | GHG | 300 | 300
ALUMINIUM | PRIMARY_INERT |  | 2027 | GHG | 300 | 300
ALUMINIUM | PRIMARY_INERT |  | 2028 | GHG | 300 | 300
ALUMINIUM | PRIMARY_INERT |  | 2029 | GHG | 300 | 300
ALUMINIUM | PRIMARY_INERT |  | 2030 | GHG | 300 | 300
ALUMINIUM | PRIMARY_INERT |  | 2031 | GHG | 300 | 300
ALUMINIUM | PRIMARY_INERT |  | 2032 | GHG | 300 | 300
ALUMINIUM | PRIMARY_INERT |  | 2033 | GHG | 300 | 300
ALUMINIUM | PRIMARY_INERT |  | 2034 | GHG | 300 | 300
ALUMINIUM | PRIMARY_INERT |  | 2035 | GHG | 300 | 300
ALUMINIUM | PRIMARY_INERT |  | 2036 | GHG | 300 | 300
ALUMINIUM | PRIMARY_INERT |  | 2037 | GHG | 300 | 300
ALUMINIUM | PRIMARY_INERT |  | 2038 | GHG | 300 | 300
ALUMINIUM | PRIMARY_INERT |  | 2039 | GHG | 300 | 300
ALUMINIUM | PRIMARY_INERT |  | 2040 | GHG | 300 | 300
ALUMINIUM | PRIMARY_INERT |  | 2041 | GHG | 300 | 300
STEEL | BF_BOF_CCUS | COKING_COAL | 2022 | GHG | 225.7681 | 276.09
STEEL | BF_BOF_CCUS | THERMAL_COAL | 2022 | GHG | 187.1874 | 198.2186
STEEL | COREX_EAF_CCUS | THERMAL_COAL | 2022 | GHG | 187.1874 | 198.2186
STEEL | BF_EAF_CCUS | COKING_COAL | 2022 | GHG | 225.7681 | 276.09
STEEL | BF_EAF_CCUS | THERMAL_COAL | 2022 | GHG | 187.1874 | 198.2186
STEEL | BF_BOF_CCUS | COKING_COAL | 2023 | GHG | 225.7681 | 276.09
STEEL | BF_BOF_CCUS | THERMAL_COAL | 2023 | GHG | 187.1874 | 198.2186
STEEL | COREX_EAF_CCUS | THERMAL_COAL | 2023 | GHG | 187.1874 | 198.2186
STEEL | BF_EAF_CCUS | COKING_COAL | 2023 | GHG | 225.7681 | 276.09
STEEL | BF_EAF_CCUS | THERMAL_COAL | 2023 | GHG | 187.1874 | 198.2186
STEEL | BF_BOF_CCUS | COKING_COAL | 2024 | GHG | 225.7681 | 276.09
STEEL | BF_BOF_CCUS | THERMAL_COAL | 2024 | GHG | 187.1874 | 198.2186
STEEL | COREX_EAF_CCUS | THERMAL_COAL | 2024 | GHG | 187.1874 | 198.2186
STEEL | BF_EAF_CCUS | COKING_COAL | 2024 | GHG | 225.7681 | 276.09
STEEL | BF_EAF_CCUS | THERMAL_COAL | 2024 | GHG | 187.1874 | 198.2186
STEEL | BF_BOF_CCUS | COKING_COAL | 2025 | GHG | 225.7681 | 276.09
STEEL | BF_BOF_CCUS | THERMAL_COAL | 2025 | GHG | 187.1874 | 198.2186
STEEL | COREX_EAF_CCUS | THERMAL_COAL | 2025 | GHG | 187.1874 | 198.2186
STEEL | BF_EAF_CCUS | COKING_COAL | 2025 | GHG | 225.7681 | 276.09
STEEL | BF_EAF_CCUS | THERMAL_COAL | 2025 | GHG | 187.1874 | 198.2186
STEEL | BF_BOF_CCUS | COKING_COAL | 2026 | GHG | 225.7681 | 276.09
STEEL | BF_BOF_CCUS | THERMAL_COAL | 2026 | GHG | 187.1874 | 198.2186
STEEL | COREX_EAF_CCUS | THERMAL_COAL | 2026 | GHG | 187.1874 | 198.2186
STEEL | BF_EAF_CCUS | COKING_COAL | 2026 | GHG | 225.7681 | 276.09
STEEL | BF_EAF_CCUS | THERMAL_COAL | 2026 | GHG | 187.1874 | 198.2186
STEEL | BF_BOF_CCUS | COKING_COAL | 2027 | GHG | 225.7681 | 276.09
STEEL | BF_BOF_CCUS | THERMAL_COAL | 2027 | GHG | 187.1874 | 198.2186
STEEL | COREX_EAF_CCUS | THERMAL_COAL | 2027 | GHG | 187.1874 | 198.2186
STEEL | BF_EAF_CCUS | COKING_COAL | 2027 | GHG | 225.7681 | 276.09
STEEL | BF_EAF_CCUS | THERMAL_COAL | 2027 | GHG | 187.1874 | 198.2186
STEEL | BF_BOF_CCUS | COKING_COAL | 2028 | GHG | 225.7681 | 276.09
STEEL | BF_BOF_CCUS | THERMAL_COAL | 2028 | GHG | 187.1874 | 198.2186
STEEL | COREX_EAF_CCUS | THERMAL_COAL | 2028 | GHG | 187.1874 | 198.2186
STEEL | BF_EAF_CCUS | COKING_COAL | 2028 | GHG | 225.7681 | 276.09
STEEL | BF_EAF_CCUS | THERMAL_COAL | 2028 | GHG | 187.1874 | 198.2186
STEEL | BF_BOF_CCUS | COKING_COAL | 2029 | GHG | 225.7681 | 276.09
STEEL | BF_BOF_CCUS | THERMAL_COAL | 2029 | GHG | 187.1874 | 198.2186
STEEL | COREX_EAF_CCUS | THERMAL_COAL | 2029 | GHG | 187.1874 | 198.2186
STEEL | BF_EAF_CCUS | COKING_COAL | 2029 | GHG | 225.7681 | 276.09
STEEL | BF_EAF_CCUS | THERMAL_COAL | 2029 | GHG | 187.1874 | 198.2186
STEEL | BF_BOF_CCUS | COKING_COAL | 2030 | GHG | 225.7681 | 276.09
STEEL | BF_BOF_CCUS | THERMAL_COAL | 2030 | GHG | 187.1874 | 198.2186
STEEL | COREX_EAF_CCUS | THERMAL_COAL | 2030 | GHG | 187.1874 | 198.2186
STEEL | BF_EAF_CCUS | COKING_COAL | 2030 | GHG | 225.7681 | 276.09
STEEL | BF_EAF_CCUS | THERMAL_COAL | 2030 | GHG | 187.1874 | 198.2186
STEEL | BF_BOF_CCUS | COKING_COAL | 2031 | GHG | 225.7681 | 276.09
STEEL | BF_BOF_CCUS | THERMAL_COAL | 2031 | GHG | 187.1874 | 198.2186
STEEL | COREX_EAF_CCUS | THERMAL_COAL | 2031 | GHG | 187.1874 | 198.2186
STEEL | BF_EAF_CCUS | COKING_COAL | 2031 | GHG | 225.7681 | 276.09
STEEL | BF_EAF_CCUS | THERMAL_COAL | 2031 | GHG | 187.1874 | 198.2186
STEEL | BF_BOF_CCUS | COKING_COAL | 2032 | GHG | 225.7681 | 276.09
STEEL | BF_BOF_CCUS | THERMAL_COAL | 2032 | GHG | 187.1874 | 198.2186
STEEL | COREX_EAF_CCUS | THERMAL_COAL | 2032 | GHG | 187.1874 | 198.2186
STEEL | BF_EAF_CCUS | COKING_COAL | 2032 | GHG | 225.7681 | 276.09
STEEL | BF_EAF_CCUS | THERMAL_COAL | 2032 | GHG | 187.1874 | 198.2186
STEEL | BF_BOF_CCUS | COKING_COAL | 2033 | GHG | 225.7681 | 276.09
STEEL | BF_BOF_CCUS | THERMAL_COAL | 2033 | GHG | 187.1874 | 198.2186
STEEL | COREX_EAF_CCUS | THERMAL_COAL | 2033 | GHG | 187.1874 | 198.2186
STEEL | BF_EAF_CCUS | COKING_COAL | 2033 | GHG | 225.7681 | 276.09
STEEL | BF_EAF_CCUS | THERMAL_COAL | 2033 | GHG | 187.1874 | 198.2186
STEEL | BF_BOF_CCUS | COKING_COAL | 2034 | GHG | 225.7681 | 276.09
STEEL | BF_BOF_CCUS | THERMAL_COAL | 2034 | GHG | 187.1874 | 198.2186
STEEL | COREX_EAF_CCUS | THERMAL_COAL | 2034 | GHG | 187.1874 | 198.2186
STEEL | BF_EAF_CCUS | COKING_COAL | 2034 | GHG | 225.7681 | 276.09
STEEL | BF_EAF_CCUS | THERMAL_COAL | 2034 | GHG | 187.1874 | 198.2186
STEEL | BF_BOF_CCUS | COKING_COAL | 2035 | GHG | 225.7681 | 276.09
STEEL | BF_BOF_CCUS | THERMAL_COAL | 2035 | GHG | 187.1874 | 198.2186
STEEL | COREX_EAF_CCUS | THERMAL_COAL | 2035 | GHG | 187.1874 | 198.2186
STEEL | BF_EAF_CCUS | COKING_COAL | 2035 | GHG | 225.7681 | 276.09
STEEL | BF_EAF_CCUS | THERMAL_COAL | 2035 | GHG | 187.1874 | 198.2186
STEEL | BF_BOF_CCUS | COKING_COAL | 2036 | GHG | 225.7681 | 276.09
STEEL | BF_BOF_CCUS | THERMAL_COAL | 2036 | GHG | 187.1874 | 198.2186
STEEL | COREX_EAF_CCUS | THERMAL_COAL | 2036 | GHG | 187.1874 | 198.2186
STEEL | BF_EAF_CCUS | COKING_COAL | 2036 | GHG | 225.7681 | 276.09
STEEL | BF_EAF_CCUS | THERMAL_COAL | 2036 | GHG | 187.1874 | 198.2186
STEEL | BF_BOF_CCUS | COKING_COAL | 2037 | GHG | 225.7681 | 276.09
STEEL | BF_BOF_CCUS | THERMAL_COAL | 2037 | GHG | 187.1874 | 198.2186
STEEL | COREX_EAF_CCUS | THERMAL_COAL | 2037 | GHG | 187.1874 | 198.2186
STEEL | BF_EAF_CCUS | COKING_COAL | 2037 | GHG | 225.7681 | 276.09
STEEL | BF_EAF_CCUS | THERMAL_COAL | 2037 | GHG | 187.1874 | 198.2186
STEEL | BF_BOF_CCUS | COKING_COAL | 2038 | GHG | 225.7681 | 276.09
STEEL | BF_BOF_CCUS | THERMAL_COAL | 2038 | GHG | 187.1874 | 198.2186
STEEL | COREX_EAF_CCUS | THERMAL_COAL | 2038 | GHG | 187.1874 | 198.2186
STEEL | BF_EAF_CCUS | COKING_COAL | 2038 | GHG | 225.7681 | 276.09
STEEL | BF_EAF_CCUS | THERMAL_COAL | 2038 | GHG | 187.1874 | 198.2186
STEEL | BF_BOF_CCUS | COKING_COAL | 2039 | GHG | 225.7681 | 276.09
STEEL | BF_BOF_CCUS | THERMAL_COAL | 2039 | GHG | 187.1874 | 198.2186
STEEL | COREX_EAF_CCUS | THERMAL_COAL | 2039 | GHG | 187.1874 | 198.2186
STEEL | BF_EAF_CCUS | COKING_COAL | 2039 | GHG | 225.7681 | 276.09
STEEL | BF_EAF_CCUS | THERMAL_COAL | 2039 | GHG | 187.1874 | 198.2186
STEEL | BF_BOF_CCUS | COKING_COAL | 2040 | GHG | 225.7681 | 276.09
STEEL | BF_BOF_CCUS | THERMAL_COAL | 2040 | GHG | 187.1874 | 198.2186
STEEL | COREX_EAF_CCUS | THERMAL_COAL | 2040 | GHG | 187.1874 | 198.2186
STEEL | BF_EAF_CCUS | COKING_COAL | 2040 | GHG | 225.7681 | 276.09
STEEL | BF_EAF_CCUS | THERMAL_COAL | 2040 | GHG | 187.1874 | 198.2186
STEEL | BF_BOF_CCUS | COKING_COAL | 2041 | GHG | 225.7681 | 276.09
STEEL | BF_BOF_CCUS | THERMAL_COAL | 2041 | GHG | 187.1874 | 198.2186
STEEL | COREX_EAF_CCUS | THERMAL_COAL | 2041 | GHG | 187.1874 | 198.2186
STEEL | BF_EAF_CCUS | COKING_COAL | 2041 | GHG | 225.7681 | 276.09
STEEL | BF_EAF_CCUS | THERMAL_COAL | 2041 | GHG | 187.1874 | 198.2186

## GHGPlatformIndia
http://www.ghgplatform-india.org/data-and-emissions/industry/GHGPI-PhaseIII-Methodology%20Note-Industry-Sep%202019.pdf
Annexure 3: Detailed topology of fuel wise (a) emission factors, (b) calorific value
Table 4: Emission factor and calorific value applied for each fuel type |  |  |  |  | Emission Factor ( tonne emissions/ TJ)
Fuel | Description | Source | Fuel CODE | CalorificValue (TJ/Gg) | CO2 | CH4 | N2O | Source | kilotonne CO2e/MT | Relevant?
Coal and Lignite | Anthracite (raw coal) | Domestic | Anthracite (raw coal)Domestic | 19.63 | 95.81 | 0.001 | 0.0015 | Determination of carbon dioxide emission factor from coal combustion - Ashim Choudhury | 1889.1029 | 0 | Anthracite (raw coal)Domestic
Coal and Lignite | Coal | Domestic | CoalDomestic | 18.26 | 93.6833 | 0.001 | 0.0015 | India's Second Biennial Update Report (BUR) to United Nations Framework Convention on Climate Change (UNFCCC) | 1718.4267 | 1 | CoalDomestic
Coal and Lignite | Coal | Domestic | CoalDomestic (Electricity) | 17.09 | 96.7633 | 0.001 | 0.0015 |  | 1660.9572 | 0 | CoalDomestic (Electricity)
Coal and Lignite | Coal | Domestic | CoalDomestic (Cement) | 20.15 | 95.6267 | 0.001 | 0.0015 |  | 1935.4512 | 0 | CoalDomestic (Cement)
Coal and Lignite | Coal | Domestic | CoalDomestic (Fertilizer) | 20.4 | 95.5533 | 0.001 | 0.0015 |  | 1957.9682 | 0 | CoalDomestic (Fertilizer)
Coal and Lignite | Coal | Domestic | CoalDomestic (Non-ferrous metals) | 18.17 | 96.36 | 0.001 | 0.0015 |  | 1758.5925 | 0 | CoalDomestic (Non-ferrous metals)
Coal and Lignite | Coal | Domestic | CoalDomestic (Pulp, paper and print) | 18.35 | 96.2867 | 0.001 | 0.0015 |  | 1774.6683 | 0 | CoalDomestic (Pulp, paper and print)
Coal and Lignite | Coal (under sized) | Domestic | Coal (under sized)Domestic | 19.63 | 95.81 | 0.001 | 0.0015 | Determination of carbon dioxide emission factor from coal combustion - Ashim Choudhury | 1889.1029 | 0 | Coal (under sized)Domestic
Coal and Lignite | Coal ash | Domestic | Coal ashDomestic | 9.69 | 106.51 | 0.001 | 0.0015 | Determination of carbon dioxide emission factor from coal combustion - Ashim Choudhury | 1036.205 | 0 | Coal ashDomestic
Coal and Lignite | Coal compressed (middlings) | Domestic | Coal compressed (middlings)Domestic | 19.63 | 95.81 | 0.001 | 0.0015 | Determination of carbon dioxide emission factor from coal combustion - Ashim Choudhury | 1889.1029 | 0 | Coal compressed (middlings)Domestic
Coal and Lignite | Coal for carbonisation | Domestic | Coal for carbonisationDomestic | 23.66 | 96.36 | 0.001 | 0.0015 | India's Second Biennial Update Report (BUR) to United Nations Framework Convention on Climate Change (UNFCCC) | 2289.9449 | 0 | Coal for carbonisationDomestic
Coal and Lignite | Coal slack | Domestic | Coal slackDomestic | 9.69 | 106.51 | 0.001 | 0.0015 | Determination of carbon dioxide emission factor from coal combustion - Ashim Choudhury | 1036.205 | 0 | Coal slackDomestic
Coal and Lignite | Coal, not agglomerated, n.e.c. | Domestic | Coal, not agglomerated, n.e.c.Domestic | 19.63 | 95.81 | 0.001 | 0.0015 | Determination of carbon dioxide emission factor from coal combustion - Ashim Choudhury | 1889.1029 | 0 | Coal, not agglomerated, n.e.c.Domestic
Coal and Lignite | Briquettes, coal, coal dust | Domestic | Briquettes, coal, coal dustDomestic | 9.69 | 106.51 | 0.001 | 0.0015 | Determination of carbon dioxide emission factor from coal combustion - Ashim Choudhury | 1036.205 | 0 | Briquettes, coal, coal dustDomestic
Coal and Lignite | Briquettes and similar solid fuels manufactured from coal, n.e.c. | Domestic | Briquettes and similar solid fuels manufactured from coal, n.e.c.Domestic | 19.63 | 95.81 | 0.001 | 0.0015 | Determination of carbon dioxide emission factor from coal combustion - Ashim Choudhury | 1889.1029 | 0 | Briquettes and similar solid fuels manufactured from coal, n.e.c.Domestic
Coal and Lignite | Peat, hard/medium | Domestic | Peat, hard/mediumDomestic | 9.76 | 106 | 0.001 | 0.0015 | Determination of carbon dioxide emission factor from coal combustion - Ashim Choudhury | 1038.7129 | 0 | Peat, hard/mediumDomestic
Coal and Lignite | Peat, other than hard/medium | Domestic | Peat, other than hard/mediumDomestic | 9.76 | 106 | 0.001 | 0.0015 | Determination of carbon dioxide emission factor from coal combustion - Ashim Choudhury | 1038.7129 | 0 | Peat, other than hard/mediumDomestic
Coal and Lignite | Peat, n.e.c. | Domestic | Peat, n.e.c.Domestic | 9.76 | 106 | 0.001 | 0.0015 | Determination of carbon dioxide emission factor from coal combustion - Ashim Choudhury | 1038.7129 | 0 | Peat, n.e.c.Domestic
Coal and Lignite | Lignite, not agglomerated | Domestic | Lignite, not agglomeratedDomestic | 9.8 | 105.9667 | 0.001 | 0.0015 | India's Second Biennial Update Report (BUR) to United Nations Framework Convention on Climate Change (UNFCCC) | 1042.6432 | 0 | Lignite, not agglomeratedDomestic
Coal and Lignite | Lignite, agglomerated | Domestic | Lignite, agglomeratedDomestic | 9.8 | 105.9667 | 0.001 | 0.0015 | India's Second Biennial Update Report (BUR) to United Nations Framework Convention on Climate Change (UNFCCC) | 1042.6432 | 0 | Lignite, agglomeratedDomestic
Petroleum fuel - crude | Petroleum oils and oils obtained from bituminous minerals, crude | Domestic | Petroleum oils and oils obtained from bituminous minerals, crudeDomestic | 42.3 | 73.3 | 0.003 | 0.0006 | IPCC 2006 Guidelines | 3110.8689 | 0 | Petroleum oils and oils obtained from bituminous minerals, crudeDomestic
HFC product | Fryon Gas | Domestic | Fryon GasDomestic |  |  |  |  | IPCC 2006 Guidelines | #VALUE! | 0 | Fryon GasDomestic
Natural gas | Gas compressed natural | Domestic | Gas compressed naturalDomestic | 48 | 56.1 | 0.001 | 0.0001 | IPCC 2006 Guidelines | 2695.416 | 0 | Gas compressed naturalDomestic
All gases | liquified petroleum gas | Domestic | liquified petroleum gasDomestic | 47.3 | 63.1 | 0.001 | 0.0001 | IPCC 2006 Guidelines | 2987.2078 | 0 | liquified petroleum gasDomestic
Natural gas | natural gas | Domestic | natural gasDomestic | 48 | 56.1 | 0.001 | 0.0001 | IPCC 2006 Guidelines | 2695.416 | 0 | natural gasDomestic
All gases | Gas, n.e.c | Domestic | Gas, n.e.cDomestic | 48 | 56.1 | 0.001 | 0.0001 | IPCC 2006 Guidelines | 2695.416 | 0 | Gas, n.e.cDomestic
non energy fuel minerals | Asphalt (Gilsonite) | Domestic | Asphalt (Gilsonite)Domestic |  |  |  |  | IPCC 2006 Guidelines | #VALUE! | 0 | Asphalt (Gilsonite)Domestic
non energy fuel minerals | Glancepitch | Domestic | GlancepitchDomestic | 38.1 | 73.3 | 0.003 | 0.0006 | IPCC 2006 Guidelines | 2801.9883 | 0 | GlancepitchDomestic
Petroleum fuels | Shale Oil | Domestic | Shale OilDomestic | 38.1 | 73.3 | 0.003 | 0.0006 | IPCC 2006 Guidelines | 2801.9883 | 0 | Shale OilDomestic
Petroleum fuel - crude | Bituminous or oil shale and tar sands n.e.c | Domestic | Bituminous or oil shale and tar sands n.e.cDomestic | 8.9 | 107 | 0.001 | 0.0015 | IPCC 2006 Guidelines | 956.087 | 0 | Bituminous or oil shale and tar sands n.e.cDomestic
non energy fuel minerals | Asphalt natural | Domestic | Asphalt naturalDomestic |  |  |  |  | IPCC 2006 Guidelines | #VALUE! | 0 | Asphalt naturalDomestic
non energy fuel minerals | Asphalt Rock | Domestic | Asphalt RockDomestic |  |  |  |  | IPCC 2006 Guidelines | #VALUE! | 0 | Asphalt RockDomestic
non energy fuel minerals | Bitumen | Domestic | BitumenDomestic |  |  |  |  | IPCC 2006 Guidelines | #VALUE! | 0 | BitumenDomestic
non energy fuel minerals | Bitumen, blown | Domestic | Bitumen, blownDomestic |  |  |  |  | IPCC 2006 Guidelines | #VALUE! | 0 | Bitumen, blownDomestic
non energy fuel minerals | Bitumen, h.g. | Domestic | Bitumen, h.g.Domestic |  |  |  |  | IPCC 2006 Guidelines | #VALUE! | 0 | Bitumen, h.g.Domestic
non energy fuel minerals | Bitumen and asphalt, natural; asphaltites and asphaltic rock; n.e.c | Domestic | Bitumen and asphalt, natural; asphaltites and asphaltic rock; n.e.cDomestic |  |  |  |  | IPCC 2006 Guidelines | #VALUE! | 0 | Bitumen and asphalt, natural; asphaltites and asphaltic rock; n.e.cDomestic
Petroleum fuel - crude | Crude mineral | Domestic | Crude mineralDomestic | 42.3 | 73.3 | 0.003 | 0.0006 | IPCC 2006 Guidelines | 3110.8689 | 0 | Crude mineralDomestic
Coal & Lignite Products | Lignite briquettes | Domestic | Lignite briquettesDomestic | 9.69 | 106.51 | 0.001 | 0.0015 | IPCC 2006 Guidelines | 1036.205 | 0 | Lignite briquettesDomestic
Forms of energy | Atomic energy | Domestic | Atomic energyDomestic |  |  |  |  | IPCC 2006 Guidelines | #VALUE! | 0 | Atomic energyDomestic
Forms of energy | Biogas energy | Domestic | Biogas energyDomestic |  |  |  |  | IPCC 2006 Guidelines | #VALUE! | 0 | Biogas energyDomestic
Forms of energy | Hydro-electricity | Domestic | Hydro-electricityDomestic |  |  |  |  | IPCC 2006 Guidelines | #VALUE! | 0 | Hydro-electricityDomestic
Forms of energy | Kinetic energy | Domestic | Kinetic energyDomestic |  |  |  |  | IPCC 2006 Guidelines | #VALUE! | 0 | Kinetic energyDomestic
Forms of energy | Other non conventional electricity | Domestic | Other non conventional electricityDomestic |  |  |  |  | IPCC 2006 Guidelines | #VALUE! | 0 | Other non conventional electricityDomestic
Forms of energy | solar energy | Domestic | solar energyDomestic |  |  |  |  | IPCC 2006 Guidelines | #VALUE! | 0 | solar energyDomestic
Forms of energy | steam energy | Domestic | steam energyDomestic |  |  |  |  | IPCC 2006 Guidelines | #VALUE! | 0 | steam energyDomestic
Forms of energy | Thermal electricity | Domestic | Thermal electricityDomestic |  |  |  |  | IPCC 2006 Guidelines | #VALUE! | 0 | Thermal electricityDomestic
Forms of energy | Wind energy | Domestic | Wind energyDomestic |  |  |  |  | IPCC 2006 Guidelines | #VALUE! | 0 | Wind energyDomestic
Forms of energy | Electrical energy, n.e.c | Domestic | Electrical energy, n.e.cDomestic |  |  |  |  | IPCC 2006 Guidelines | #VALUE! | 0 | Electrical energy, n.e.cDomestic
Coal & Lignite Products | Coal gas | Domestic | Coal gasDomestic | 38.7 | 44.7 | 0.001 | 0.0001 | IPCC 2006 Guidelines | 1731.9992 | 0 | Coal gasDomestic
HFC product | Mafron gas | Domestic | Mafron gasDomestic |  |  |  |  | IPCC 2006 Guidelines | #VALUE! | 0 | Mafron gasDomestic
All gases | Other gaseous hydrocarbons | Domestic | Other gaseous hydrocarbonsDomestic | 38.7 | 44.7 | 0.001 | 0.0001 | IPCC 2006 Guidelines | 1731.9992 | 0 | Other gaseous hydrocarbonsDomestic
All gases | Other than petroleum gas | Domestic | Other than petroleum gasDomestic | 38.7 | 44.7 | 0.001 | 0.0001 | IPCC 2006 Guidelines | 1731.9992 | 0 | Other than petroleum gasDomestic
All gases | Water gas | Domestic | Water gasDomestic | 38.7 | 44.7 | 0.001 | 0.0001 | IPCC 2006 Guidelines | 1731.9992 | 0 | Water gasDomestic
All gases | Coal gas, water gas, producer gas and similar gases, other than petroleum gases and other gaseous hydrocarbons;n.e.c | Domestic | Coal gas, water gas, producer gas and similar gases, other than petroleum gases and other gaseous hydrocarbons;n.e.cDomestic | 38.7 | 44.7 | 0.001 | 0.0001 | IPCC 2006 Guidelines | 1731.9992 | 0 | Coal gas, water gas, producer gas and similar gases, other than petroleum gases and other gaseous hydrocarbons;n.e.cDomestic
Coal & Lignite Products | Briquettes, coke | Domestic | Briquettes, cokeDomestic | 28.2 | 107.06 | 0.001 | 0.0015 | IPCC 2006 Guidelines | 3031.0911 | 0 | Briquettes, cokeDomestic
Coal & Lignite Products | Coal rejects | Domestic | Coal rejectsDomestic | 9.69 | 106.51 | 0.001 | 0.0015 | IPCC 2006 Guidelines | 1036.205 | 0 | Coal rejectsDomestic
Coal & Lignite Products | Coal washed | Domestic | Coal washedDomestic | 19.63 | 95.81 | 0.001 | 0.0015 | IPCC 2006 Guidelines | 1889.1029 | 0 | Coal washedDomestic
Coal & Lignite Products | Coke breeze | Domestic | Coke breezeDomestic | 38.7 | 44.7 | 0.001 | 0.0001 | IPCC 2006 Guidelines | 1731.9992 | 0 | Coke breezeDomestic
Coal & Lignite Products | Coke cp | Domestic | Coke cpDomestic | 28.2 | 107.06 | 0.001 | 0.0015 | IPCC 2006 Guidelines | 3031.0911 | 0 | Coke cpDomestic
Coal & Lignite Products | Coke dust | Domestic | Coke dustDomestic | 9.69 | 106.51 | 0.001 | 0.0015 | IPCC 2006 Guidelines | 1036.205 | 0 | Coke dustDomestic
Coal & Lignite Products | Coke hard | Domestic | Coke hardDomestic | 28.2 | 106.51 | 0.001 | 0.0015 | IPCC 2006 Guidelines | 3015.5811 | 0 | Coke hardDomestic
Coal & Lignite Products | Coke mixed | Domestic | Coke mixedDomestic | 28.2 | 106.51 | 0.001 | 0.0015 | IPCC 2006 Guidelines | 3015.5811 | 0 | Coke mixedDomestic
Coal & Lignite Products | Coke peat | Domestic | Coke peatDomestic | 9.69 | 106.51 | 0.001 | 0.0015 | IPCC 2006 Guidelines | 1036.205 | 0 | Coke peatDomestic
Coal & Lignite Products | Coke seme | Domestic | Coke semeDomestic | 9.69 | 106.51 | 0.001 | 0.0015 | IPCC 2006 Guidelines | 1036.205 | 0 | Coke semeDomestic
Coal & Lignite Products | Coke soft | Domestic | Coke softDomestic | 28.2 | 106.51 | 0.001 | 0.0015 | IPCC 2006 Guidelines | 3015.5811 | 0 | Coke softDomestic
Coal & Lignite Products | Lignite briquettes | Domestic | Lignite briquettesDomestic | 9.69 | 106.51 | 0.001 | 0.0015 | IPCC 2006 Guidelines | 1036.205 | 0 | Lignite briquettesDomestic
Coal & Lignite Products | Coke and semi-coke of coal, of lignite or of peat; retort carbon n.e.c | Domestic | Coke and semi-coke of coal, of lignite or of peat; retort carbon n.e.cDomestic | 28.2 | 106.51 | 0.001 | 0.0015 | IPCC 2006 Guidelines | 3015.5811 | 0 | Coke and semi-coke of coal, of lignite or of peat; retort carbon n.e.cDomestic
Coal & Lignite Products | Benzol | Domestic | BenzolDomestic | 28 | 80.7 | 0.001 | 0.0015 | IPCC 2006 Guidelines | 2271.514 | 0 | BenzolDomestic
Coal & Lignite Products | Coal tar by-product | Domestic | Coal tar by-productDomestic | 28 | 80.7 | 0.001 | 0.0015 | IPCC 2006 Guidelines | 2271.514 | 0 | Coal tar by-productDomestic
Coal & Lignite Products | Coal tar crude | Domestic | Coal tar crudeDomestic | 28 | 80.7 | 0.001 | 0.0015 | IPCC 2006 Guidelines | 2271.514 | 0 | Coal tar crudeDomestic
Coal & Lignite Products | Coal tar Oil | Domestic | Coal tar OilDomestic | 28 | 80.7 | 0.001 | 0.0015 | IPCC 2006 Guidelines | 2271.514 | 0 | Coal tar OilDomestic
Coal & Lignite Products | Coal tar peat | Domestic | Coal tar peatDomestic | 28 | 80.7 | 0.001 | 0.0015 | IPCC 2006 Guidelines | 2271.514 | 0 | Coal tar peatDomestic
Coal & Lignite Products | Coal tar processed | Domestic | Coal tar processedDomestic | 28 | 80.7 | 0.001 | 0.0015 | IPCC 2006 Guidelines | 2271.514 | 0 | Coal tar processedDomestic
Coal & Lignite Products | Coal tar product | Domestic | Coal tar productDomestic | 28 | 80.7 | 0.001 | 0.0015 | IPCC 2006 Guidelines | 2271.514 | 0 | Coal tar productDomestic
Coal & Lignite Products | Tar from Coal or Lignite | Domestic | Tar from Coal or LigniteDomestic | 28 | 80.7 | 0.001 | 0.0015 | IPCC 2006 Guidelines | 2271.514 | 0 | Tar from Coal or LigniteDomestic
petroleum fuels | Fuel, aviation turbine | Domestic | Fuel, aviation turbineDomestic | 44.3 | 69.3 | 0.003 | 0.0006 | IPCC 2006 Guidelines | 3080.7549 | 1 | Fuel, aviation turbineDomestic
petroleum fuels | Petrol / motor spirit/ gasoline | Domestic | Petrol / motor spirit/ gasolineDomestic | 44.3 | 69.3 | 0.003 | 0.0006 | IPCC 2006 Guidelines | 3080.7549 | 0 | Petrol / motor spirit/ gasolineDomestic
petroleum fuels | Motor spirit (gasolene), including aviation spirit n.e.c | Domestic | Motor spirit (gasolene), including aviation spirit n.e.cDomestic | 44.3 | 69.3 | 0.003 | 0.0006 | IPCC 2006 Guidelines | 3080.7549 | 1 | Motor spirit (gasolene), including aviation spirit n.e.cDomestic
petroleum fuels | Spirit type (gasolene type) jet fuel | Domestic | Spirit type (gasolene type) jet fuelDomestic | 44.3 | 69.3 | 0.003 | 0.0006 | IPCC 2006 Guidelines | 3080.7549 | 0 | Spirit type (gasolene type) jet fuelDomestic
petroleum fuels | Light petroleum oil | Domestic | Light petroleum oilDomestic | 42.3 | 73.3 | 0.003 | 0.0006 | IPCC 2006 Guidelines | 3110.8689 | 0 | Light petroleum oilDomestic
petroleum fuels | Other light petroleum oils and light oils obtained from bituminous minerals n.e.c | Domestic | Other light petroleum oils and light oils obtained from bituminous minerals n.e.cDomestic | 42.3 | 73.3 | 0.003 | 0.0006 | IPCC 2006 Guidelines | 3110.8689 | 1 | Other light petroleum oils and light oils obtained from bituminous minerals n.e.cDomestic
petroleum fuels | Kerosene | Domestic | KeroseneDomestic | 43.8 | 71.9 | 0.003 | 0.0006 | IPCC 2006 Guidelines | 3159.8634 | 1 | KeroseneDomestic
petroleum fuels | Superior kerosene | Domestic | Superior keroseneDomestic | 44.1 | 71.6 | 0.003 | 0.0006 | IPCC 2006 Guidelines | 3168.2763 | 0 | Superior keroseneDomestic
petroleum fuels | Kerosene n.e.c | Domestic | Kerosene n.e.cDomestic | 43.8 | 71.9 | 0.003 | 0.0006 | IPCC 2006 Guidelines | 3159.8634 | 0 | Kerosene n.e.cDomestic
petroleum fuels | Kerosene type jet fuel | Domestic | Kerosene type jet fuelDomestic | 44.1 | 71.6 | 0.003 | 0.0006 | IPCC 2006 Guidelines | 3168.2763 | 0 | Kerosene type jet fuelDomestic
petroleum fuels | Diesel | Domestic | DieselDomestic | 43 | 74.1 | 0.003 | 0.0006 | IPCC 2006 Guidelines | 3196.749 | 0 | DieselDomestic
petroleum fuels | High speed diesel | Domestic | High speed dieselDomestic | 43 | 74.1 | 0.003 | 0.0006 | IPCC 2006 Guidelines | 3196.749 | 1 | High speed dieselDomestic
petroleum fuels | Medium petroleum oil, n.e.c. | Domestic | Medium petroleum oil, n.e.c.Domestic | 42.3 | 73.3 | 0.003 | 0.0006 | IPCC 2006 Guidelines | 3110.8689 | 0 | Medium petroleum oil, n.e.c.Domestic
petroleum fuels | Gas oils | Domestic | Gas oilsDomestic | 43 | 74.1 | 0.003 | 0.0006 | IPCC 2006 Guidelines | 3196.749 | 0 | Gas oilsDomestic
petroleum fuels | Fuel oils n.e.c | Domestic | Fuel oils n.e.cDomestic | 40.4 | 77.4 | 0.003 | 0.0006 | IPCC 2006 Guidelines | 3136.7772 | 1 | Fuel oils n.e.cDomestic
petroleum fuels | Furnace oil | Domestic | Furnace oilDomestic | 40.4 | 77.4 | 0.003 | 0.0006 | IPCC 2006 Guidelines | 3136.7772 | 1 | Furnace oilDomestic
non energy fuel minerals | Grease, petroleum etc. | Domestic | Grease, petroleum etc.Domestic | 40.2 | 73.3 | 0.003 | 0.0006 | IPCC 2006 Guidelines | 2956.4286 | 0 | Grease, petroleum etc.Domestic
non energy fuel minerals | Oil lubricating used in spindle/ spinnings the like | Domestic | Oil lubricating used in spindle/ spinnings the likeDomestic | 40.2 | 73.3 | 0.003 | 0.0006 | IPCC 2006 Guidelines | 2956.4286 | 0 | Oil lubricating used in spindle/ spinnings the likeDomestic
non energy fuel minerals | Oil used for tempering | Domestic | Oil used for temperingDomestic | 40.4 | 77.4 | 0.003 | 0.0006 | IPCC 2006 Guidelines | 3136.7772 | 0 | Oil used for temperingDomestic
non energy fuel minerals | Oil used in leather | Domestic | Oil used in leatherDomestic | 40.4 | 77.4 | 0.003 | 0.0006 | IPCC 2006 Guidelines | 3136.7772 | 0 | Oil used in leatherDomestic
non energy fuel minerals | Oil used in transformer | Domestic | Oil used in transformerDomestic | 40.4 | 77.4 | 0.003 | 0.0006 | IPCC 2006 Guidelines | 3136.7772 | 0 | Oil used in transformerDomestic
non energy fuel minerals | Oil, base | Domestic | Oil, baseDomestic | 40.4 | 77.4 | 0.003 | 0.0006 | IPCC 2006 Guidelines | 3136.7772 | 0 | Oil, baseDomestic
non energy fuel minerals | Oil, c.p.w | Domestic | Oil, c.p.wDomestic | 40.4 | 77.4 | 0.003 | 0.0006 | IPCC 2006 Guidelines | 3136.7772 | 0 | Oil, c.p.wDomestic
non energy fuel minerals | Oil, cuttings | Domestic | Oil, cuttingsDomestic | 40.4 | 77.4 | 0.003 | 0.0006 | IPCC 2006 Guidelines | 3136.7772 | 0 | Oil, cuttingsDomestic
non energy fuel minerals | Oil, middle | Domestic | Oil, middleDomestic | 40.4 | 77.4 | 0.003 | 0.0006 | IPCC 2006 Guidelines | 3136.7772 | 0 | Oil, middleDomestic
non energy fuel minerals | Oil, mineral white | Domestic | Oil, mineral whiteDomestic | 40.4 | 73.3 | 0.003 | 0.0006 | IPCC 2006 Guidelines | 2971.1372 | 0 | Oil, mineral whiteDomestic
non energy fuel minerals | Oil, solvent | Domestic | Oil, solventDomestic | 40.4 | 77.4 | 0.003 | 0.0006 | IPCC 2006 Guidelines | 3136.7772 | 0 | Oil, solventDomestic
non energy fuel minerals | Oil, used in hydrolic machine | Domestic | Oil, used in hydrolic machineDomestic | 40.4 | 77.4 | 0.003 | 0.0006 | IPCC 2006 Guidelines | 3136.7772 | 0 | Oil, used in hydrolic machineDomestic
non energy fuel minerals | Para cresol | Domestic | Para cresolDomestic | 44.5 | 73.3 | 0.003 | 0.0006 | IPCC 2006 Guidelines | 3272.6635 | 0 | Para cresolDomestic
non energy fuel minerals | Lubricating pet | Domestic | Lubricating petDomestic | 40.2 | 73.3 | 0.003 | 0.0006 | IPCC 2006 Guidelines | 2956.4286 | 0 | Lubricating petDomestic
Natural gas | Compressed natural gas (CNG) | Domestic | Compressed natural gas (CNG)Domestic | 48 | 56.1 | 0.001 | 0.0001 | IPCC 2006 Guidelines | 2695.416 | 1 | Compressed natural gas (CNG)Domestic
Natural gas | Gas natural | Domestic | Gas naturalDomestic | 48 | 56.1 | 0.001 | 0.0001 | IPCC 2006 Guidelines | 2695.416 | 1 | Gas naturalDomestic
All gases | Liquid or liquid gas fuel for lighter | Domestic | Liquid or liquid gas fuel for lighterDomestic | 40.4 | 73.3 | 0.003 | 0.0006 | IPCC 2006 Guidelines | 2971.1372 | 0 | Liquid or liquid gas fuel for lighterDomestic
Petroleum fuels | Liquidified petroleum gas (LPG) | Domestic | Liquidified petroleum gas (LPG)Domestic | 47.3 | 63.1 | 0.001 | 0.0001 | IPCC 2006 Guidelines | 2987.2078 | 1 | Liquidified petroleum gas (LPG)Domestic
All gases | Propane and butanes, liquefied, n.e.c. | Domestic | Propane and butanes, liquefied, n.e.c.Domestic | 47.3 | 63.1 | 0.001 | 0.0001 | IPCC 2006 Guidelines | 2987.2078 | 0 | Propane and butanes, liquefied, n.e.c.Domestic
non energy fuel gases | Butadiene | Domestic | ButadieneDomestic |  |  |  |  | IPCC 2006 Guidelines | #VALUE! | 0 | ButadieneDomestic
non energy fuel gases | Butylene | Domestic | ButyleneDomestic |  |  |  |  | IPCC 2006 Guidelines | #VALUE! | 0 | ButyleneDomestic
non energy fuel gases | C-4 Raffinate | Domestic | C-4 RaffinateDomestic |  |  |  |  | IPCC 2006 Guidelines | #VALUE! | 0 | C-4 RaffinateDomestic
non energy fuel gases | Ethylene | Domestic | EthyleneDomestic |  |  |  |  | IPCC 2006 Guidelines | #VALUE! | 0 | EthyleneDomestic
non energy fuel gases | Isobutylene | Domestic | IsobutyleneDomestic |  |  |  |  | IPCC 2006 Guidelines | #VALUE! | 0 | IsobutyleneDomestic
non energy fuel gases | N-butene | Domestic | N-buteneDomestic |  |  |  |  | IPCC 2006 Guidelines | #VALUE! | 0 | N-buteneDomestic
non energy fuel gases | Polyisobutylene, PIB | Domestic | Polyisobutylene, PIBDomestic |  |  |  |  | IPCC 2006 Guidelines | #VALUE! | 0 | Polyisobutylene, PIBDomestic
non energy fuel gases | Propylene | Domestic | PropyleneDomestic |  |  |  |  | IPCC 2006 Guidelines | #VALUE! | 0 | PropyleneDomestic
non energy fuel gases | all gases, except natural gas n.e.c | Domestic | all gases, except natural gas n.e.cDomestic |  |  |  |  | IPCC 2006 Guidelines | #VALUE! | 0 | all gases, except natural gas n.e.cDomestic
Petroleum fuel - crude | Bituminous oil | Domestic | Bituminous oilDomestic | 8.9 | 107 | 0.001 | 0.0015 | IPCC 2006 Guidelines | 956.087 | 0 | Bituminous oilDomestic
non energy fuel minerals | Paraffin incl wax | Domestic | Paraffin incl waxDomestic | 40.2 | 73.3 | 0.003 | 0.0006 | IPCC 2006 Guidelines | 2956.4286 | 0 | Paraffin incl waxDomestic
petroleum fuels | Petroleum coke | Domestic | Petroleum cokeDomestic | 32.5 | 97.5 | 0.003 | 0.0006 | IPCC 2006 Guidelines | 3176.6475 | 1 | Petroleum cokeDomestic
petroleum fuels | Petroleum coke calcined | Domestic | Petroleum coke calcinedDomestic | 32.5 | 97.5 | 0.003 | 0.0006 | IPCC 2006 Guidelines | 3176.6475 | 0 | Petroleum coke calcinedDomestic
non energy fuel minerals | Petroleum jelly | Domestic | Petroleum jellyDomestic | 40.2 | 73.3 | 0.003 | 0.0006 | IPCC 2006 Guidelines | 2956.4286 | 0 | Petroleum jellyDomestic
non energy fuel minerals | Tarfelt | Domestic | TarfeltDomestic | 40.2 | 73.3 | 0.003 | 0.0006 | IPCC 2006 Guidelines | 2956.4286 | 0 | TarfeltDomestic
non energy fuel minerals | Wax chlorinated paraffin | Domestic | Wax chlorinated paraffinDomestic | 40.2 | 73.3 | 0.003 | 0.0006 | IPCC 2006 Guidelines | 2956.4286 | 0 | Wax chlorinated paraffinDomestic
non energy fuel minerals | Wax polythene | Domestic | Wax polytheneDomestic | 40.2 | 73.3 | 0.003 | 0.0006 | IPCC 2006 Guidelines | 2956.4286 | 0 | Wax polytheneDomestic
petroleum fuels | Petroleum products obtained from bitumen n.e.c. | Domestic | Petroleum products obtained from bitumen n.e.c.Domestic | 8.9 | 107 | 0.003 | 0.0006 | IPCC 2006 Guidelines | 954.4627 | 0 | Petroleum products obtained from bitumen n.e.c.Domestic
Non energy products | Ammonia gas | Domestic | Ammonia gasDomestic |  |  |  |  | IPCC 2006 Guidelines | #VALUE! | 0 | Ammonia gasDomestic
Non energy products | Ammonia liquid | Domestic | Ammonia liquidDomestic |  |  |  |  | IPCC 2006 Guidelines | #VALUE! | 0 | Ammonia liquidDomestic
Coal & Lignite Products | Coal tar processed | Domestic | Coal tar processedDomestic | 28 | 80.7 | 0.001 | 0.0015 | IPCC 2006 Guidelines | 2271.514 | 0 | Coal tar processedDomestic
Coal & Lignite Products | Coal tar, crude | Domestic | Coal tar, crudeDomestic | 28 | 80.7 | 0.001 | 0.0015 | IPCC 2006 Guidelines | 2271.514 | 0 | Coal tar, crudeDomestic
Coal & Lignite Products | Coal tar, pitch | Domestic | Coal tar, pitchDomestic | 28 | 80.7 | 0.001 | 0.0015 | IPCC 2006 Guidelines | 2271.514 | 0 | Coal tar, pitchDomestic
Coal & Lignite Products | Oil, coal tar | Domestic | Oil, coal tarDomestic | 28 | 80.7 | 0.001 | 0.0015 | IPCC 2006 Guidelines | 2271.514 | 0 | Oil, coal tarDomestic
Coal & Lignite Products | Pitch other than hard/medium | Domestic | Pitch other than hard/mediumDomestic | 28 | 80.7 | 0.001 | 0.0015 | IPCC 2006 Guidelines | 2271.514 | 0 | Pitch other than hard/mediumDomestic
Coal & Lignite Products | Pitch, hard/medium | Domestic | Pitch, hard/mediumDomestic | 28 | 80.7 | 0.001 | 0.0015 | IPCC 2006 Guidelines | 2271.514 | 0 | Pitch, hard/mediumDomestic
Coal & Lignite Products | Other coal tar oil pitch products, n.e.c. | Domestic | Other coal tar oil pitch products, n.e.c.Domestic | 28 | 80.7 | 0.001 | 0.0015 | IPCC 2006 Guidelines | 2271.514 | 0 | Other coal tar oil pitch products, n.e.c.Domestic
Non energy products | Urea | Domestic | UreaDomestic |  |  |  |  | IPCC 2006 Guidelines | #VALUE! | 0 | UreaDomestic
Non energy products | Urea, others | Domestic | Urea, othersDomestic | [5 empty] | 0 | 0 | Urea, othersDomestic
Non energy products | Ammonium sulphate | Domestic | Ammonium sulphateDomestic | [5 empty] | #VALUE! | 0 | Ammonium sulphateDomestic
Non energy products | Ammonium nitrate | Domestic | Ammonium nitrateDomestic | [5 empty] | #VALUE! | 0 | Ammonium nitrateDomestic
Non energy products | Emulsifier / batching oil (excl. wax emulsifier | Domestic | Emulsifier / batching oil (excl. wax emulsifierDomestic | [5 empty] | #VALUE! | 0 | Emulsifier / batching oil (excl. wax emulsifierDomestic
Non energy products | Emulsifier agents (non-photo sensitive) | Domestic | Emulsifier agents (non-photo sensitive)Domestic | [5 empty] | #VALUE! | 0 | Emulsifier agents (non-photo sensitive)Domestic
Non energy products | Paint | Domestic | PaintDomestic | [5 empty] | #VALUE! | 0 | PaintDomestic
Non energy products | Painting oil | Domestic | Painting oilDomestic | [5 empty] | #VALUE! | 0 | Painting oilDomestic
Non energy products | Paints (paste) other than alum paste | Domestic | Paints (paste) other than alum pasteDomestic | [5 empty] | #VALUE! | 0 | Paints (paste) other than alum pasteDomestic
Non energy products | Paints epoxy, Epoxy powder and liquid | Domestic | Paints epoxy, Epoxy powder and liquidDomestic | [5 empty] | #VALUE! | 0 | Paints epoxy, Epoxy powder and liquidDomestic
Non energy products | Paints, bituminious/ coal tar | Domestic | Paints, bituminious/ coal tarDomestic | [5 empty] | #VALUE! | 0 | Paints, bituminious/ coal tarDomestic
Non energy products | Paints, enamels | Domestic | Paints, enamelsDomestic | [5 empty] | #VALUE! | 0 | Paints, enamelsDomestic
Non energy products | Paints, plastic emulsion | Domestic | Paints, plastic emulsionDomestic | [5 empty] | #VALUE! | 0 | Paints, plastic emulsionDomestic
Non energy products | Liquefied petroleum gas ( LPG) cylinders of on and steel | Domestic | Liquefied petroleum gas ( LPG) cylinders of on and steelDomestic | [5 empty] | #VALUE! | 0 | Liquefied petroleum gas ( LPG) cylinders of on and steelDomestic
Coal and Lignite | Coal consumed | Domestic | Coal consumedDomestic | 18.26 | 93.6833 | 0.001 | 0.0015 | India's Second Biennial Update Report (BUR) to United Nations Framework Convention on Climate Change (UNFCCC) | 1718.4267 | 0 | Coal consumedDomestic
Coal and Lignite | Coal consumed | Domestic | Coal consumedDomestic (Electricity) | 17.09 | 96.7633 | 0.001 | 0.0015 |  | 1660.9572 | 0 | Coal consumedDomestic (Electricity)
Coal and Lignite | Coal consumed | Domestic | Coal consumedDomestic (Cement) | 20.15 | 95.6267 | 0.001 | 0.0015 |  | 1935.4512 | 0 | Coal consumedDomestic (Cement)
Coal and Lignite | Coal consumed | Domestic | Coal consumedDomestic (Fertilizer) | 20.4 | 95.5533 | 0.001 | 0.0015 |  | 1957.9682 | 0 | Coal consumedDomestic (Fertilizer)
Coal and Lignite | Coal consumed | Domestic | Coal consumedDomestic (Non-ferrous metals) | 18.17 | 96.36 | 0.001 | 0.0015 |  | 1758.5925 | 0 | Coal consumedDomestic (Non-ferrous metals)
Coal and Lignite | Coal consumed | Domestic | Coal consumedDomestic (Pulp, paper and print) | 18.35 | 96.2867 | 0.001 | 0.0015 |  | 1774.6683 | 0 | Coal consumedDomestic (Pulp, paper and print)
Oil products | Petrol, diesel, oil, lubricants consumed | Domestic | Petrol, diesel, oil, lubricants consumedDomestic |  |  | 0.003 | 0.0006 | IPCC 2006 Guidelines | 0 | 0 | Petrol, diesel, oil, lubricants consumedDomestic
All Gases | Gas consumed | Domestic | Gas consumedDomestic | 0 | 0 | 0.001 | 0.0001 | IPCC 2006 Guidelines | 0 | 0 | Gas consumedDomestic
Other fuel consumed | Other fuel consumed | Domestic | Other fuel consumedDomestic | 0 | 0 | 0 | 0 | IPCC 2006 Guidelines | 0 | 0 | Other fuel consumedDomestic
Coal and Lignite | Anthracite (raw coal) | Import | Anthracite (raw coal)Import | 26.7 | 98.3 | 0.001 | 0.0015 | IPCC 2006 Guidelines | 2635.9708 | 0 | Anthracite (raw coal)Import
Coal and Lignite | Coal | Import | CoalImport | 25.8 | 94.6 | 0.001 | 0.0015 | IPCC 2006 Guidelines | 2451.6579 | 1 | CoalImport
Coal and Lignite | Coal (under sized) | Import | Coal (under sized)Import | 19.63 | 95.81 | 0.001 | 0.0015 | IPCC 2006 Guidelines | 1889.1029 | 0 | Coal (under sized)Import
Coal and Lignite | Coal ash | Import | Coal ashImport | 9.69 | 106.51 | 0.001 | 0.0015 | IPCC 2006 Guidelines | 1036.205 | 0 | Coal ashImport
Coal and Lignite | Coal compressed (middlings) | Import | Coal compressed (middlings)Import | 26.7 | 98.3 | 0.001 | 0.0015 | IPCC 2006 Guidelines | 2635.9708 | 0 | Coal compressed (middlings)Import
Coal and Lignite | Coal for carbonisation | Import | Coal for carbonisationImport | 28.2 | 94.6 | 0.001 | 0.0015 | IPCC 2006 Guidelines | 2679.7191 | 0 | Coal for carbonisationImport
Coal and Lignite | Coal slack | Import | Coal slackImport | 9.69 | 106.51 | 0.001 | 0.0015 | IPCC 2006 Guidelines | 1036.205 | 0 | Coal slackImport
Coal and Lignite | Coal, not agglomerated, n.e.c. | Import | Coal, not agglomerated, n.e.c.Import | 26.7 | 98.3 | 0.001 | 0.0015 | IPCC 2006 Guidelines | 2635.9708 | 0 | Coal, not agglomerated, n.e.c.Import
Coal and Lignite | Briquettes, coal, coal dust | Import | Briquettes, coal, coal dustImport | 9.69 | 106.51 | 0.001 | 0.0015 | IPCC 2006 Guidelines | 1036.205 | 0 | Briquettes, coal, coal dustImport
Coal and Lignite | Briquettes and similar solid fuels manufactured from coal, n.e.c. | Import | Briquettes and similar solid fuels manufactured from coal, n.e.c.Import | 26.7 | 98.3 | 0.001 | 0.0015 | IPCC 2006 Guidelines | 2635.9708 | 0 | Briquettes and similar solid fuels manufactured from coal, n.e.c.Import
Coal and Lignite | Peat, hard/medium | Import | Peat, hard/mediumImport | 9.76 | 106 | 0.001 | 0.0015 | IPCC 2006 Guidelines | 1038.7129 | 0 | Peat, hard/mediumImport
Coal and Lignite | Peat, other than hard/medium | Import | Peat, other than hard/mediumImport | 9.76 | 106 | 0.001 | 0.0015 | IPCC 2006 Guidelines | 1038.7129 | 0 | Peat, other than hard/mediumImport
Coal and Lignite | Peat, n.e.c. | Import | Peat, n.e.c.Import | 9.76 | 106 | 0.001 | 0.0015 | IPCC 2006 Guidelines | 1038.7129 | 0 | Peat, n.e.c.Import
Coal and Lignite | Lignite, not agglomerated | Import | Lignite, not agglomeratedImport | 9.69 | 106.51 | 0.001 | 0.0015 | IPCC 2006 Guidelines | 1036.205 | 0 | Lignite, not agglomeratedImport
Coal and Lignite | Lignite, agglomerated | Import | Lignite, agglomeratedImport | 9.69 | 106.51 | 0.001 | 0.0015 | IPCC 2006 Guidelines | 1036.205 | 0 | Lignite, agglomeratedImport
Petroleum fuel - crude | Petroleum oils and oils obtained from bituminous minerals, crude | Import | Petroleum oils and oils obtained from bituminous minerals, crudeImport | 42.3 | 73.3 | 0.003 | 0.0006 | IPCC 2006 Guidelines | 3110.8689 | 0 | Petroleum oils and oils obtained from bituminous minerals, crudeImport
HFC product | Fryon Gas | Import | Fryon GasImport | [5 empty] | #VALUE! | 0 | Fryon GasImport
Natural gas | Gas compressed natural | Import | Gas compressed naturalImport | 48 | 56.1 | 0.001 | 0.0001 | IPCC 2006 Guidelines | 2695.416 | 0 | Gas compressed naturalImport
All gases | liquified petroleum gas | Import | liquified petroleum gasImport | 47.3 | 63.1 | 0.001 | 0.0001 | IPCC 2006 Guidelines | 2987.2078 | 0 | liquified petroleum gasImport
Natural gas | natural gas | Import | natural gasImport | 48 | 56.1 | 0.001 | 0.0001 | IPCC 2006 Guidelines | 2695.416 | 0 | natural gasImport
All gases | Gas, n.e.c | Import | Gas, n.e.cImport | 48 | 56.1 | 0.001 | 0.0001 | IPCC 2006 Guidelines | 2695.416 | 0 | Gas, n.e.cImport
non energy fuel minerals | Asphalt (Gilsonite) | Import | Asphalt (Gilsonite)Import | [5 empty] | #VALUE! | 0 | Asphalt (Gilsonite)Import
non energy fuel minerals | Glancepitch | Import | GlancepitchImport | 38.1 | 73.3 | 0.003 | 0.0006 | IPCC 2006 Guidelines | 2801.9883 | 0 | GlancepitchImport
Petroleum fuels | Shale Oil | Import | Shale OilImport | 38.1 | 73.3 | 0.003 | 0.0006 | IPCC 2006 Guidelines | 2801.9883 | 0 | Shale OilImport
Petroleum fuel - crude | Bituminous or oil shale and tar sands n.e.c | Import | Bituminous or oil shale and tar sands n.e.cImport | 8.9 | 107 | 0.001 | 0.0015 | IPCC 2006 Guidelines | 956.087 | 0 | Bituminous or oil shale and tar sands n.e.cImport
non energy fuel minerals | Asphalt natural | Import | Asphalt naturalImport | [5 empty] | #VALUE! | 0 | Asphalt naturalImport
non energy fuel minerals | Asphalt Rock | Import | Asphalt RockImport | [5 empty] | #VALUE! | 0 | Asphalt RockImport
non energy fuel minerals | Bitumen | Import | BitumenImport | [5 empty] | #VALUE! | 0 | BitumenImport
non energy fuel minerals | Bitumen, blown | Import | Bitumen, blownImport | [5 empty] | #VALUE! | 0 | Bitumen, blownImport
non energy fuel minerals | Bitumen, h.g. | Import | Bitumen, h.g.Import | [5 empty] | #VALUE! | 0 | Bitumen, h.g.Import
non energy fuel minerals | Bitumen and asphalt, natural; asphaltites and asphaltic rock; n.e.c | Import | Bitumen and asphalt, natural; asphaltites and asphaltic rock; n.e.cImport | [5 empty] | #VALUE! | 0 | Bitumen and asphalt, natural; asphaltites and asphaltic rock; n.e.cImport
Petroleum fuel - crude | Crude mineral | Import | Crude mineralImport |  |  | 0.003 | 0.0006 | IPCC 2006 Guidelines | #VALUE! | 0 | Crude mineralImport
Coal & Lignite Products | Lignite briquettes | Import | Lignite briquettesImport |  |  | 0.001 | 0.0015 | IPCC 2006 Guidelines | #VALUE! | 0 | Lignite briquettesImport
Forms of energy | Atomic energy | Import | Atomic energyImport | [5 empty] | #VALUE! | 0 | Atomic energyImport
Forms of energy | Biogas energy | Import | Biogas energyImport | [5 empty] | #VALUE! | 0 | Biogas energyImport
Forms of energy | Hydro-electricity | Import | Hydro-electricityImport | [5 empty] | #VALUE! | 0 | Hydro-electricityImport
Forms of energy | Kinetic energy | Import | Kinetic energyImport | [5 empty] | #VALUE! | 0 | Kinetic energyImport
Forms of energy | Other non conventional electricity | Import | Other non conventional electricityImport | [5 empty] | #VALUE! | 0 | Other non conventional electricityImport
Forms of energy | solar energy | Import | solar energyImport | [5 empty] | #VALUE! | 0 | solar energyImport
Forms of energy | steam energy | Import | steam energyImport | [5 empty] | #VALUE! | 0 | steam energyImport
Forms of energy | Thermal electricity | Import | Thermal electricityImport | [5 empty] | #VALUE! | 0 | Thermal electricityImport
Forms of energy | Wind energy | Import | Wind energyImport | [5 empty] | #VALUE! | 0 | Wind energyImport
Forms of energy | Electrical energy, n.e.c | Import | Electrical energy, n.e.cImport | [5 empty] | #VALUE! | 0 | Electrical energy, n.e.cImport
Coal & Lignite Products | Coal gas | Import | Coal gasImport |  |  | 0.001 | 0.0001 | IPCC 2006 Guidelines | #VALUE! | 0 | Coal gasImport
HFC product | Mafron gas | Import | Mafron gasImport | [5 empty] | #VALUE! | 0 | Mafron gasImport
All gases | Other gaseous hydrocarbons | Import | Other gaseous hydrocarbonsImport |  |  | 0.001 | 0.0001 | IPCC 2006 Guidelines | #VALUE! | 0 | Other gaseous hydrocarbonsImport
All gases | Other than petroleum gas | Import | Other than petroleum gasImport |  |  | 0.001 | 0.0001 | IPCC 2006 Guidelines | #VALUE! | 0 | Other than petroleum gasImport
All gases | Water gas | Import | Water gasImport |  |  | 0.001 | 0.0001 | IPCC 2006 Guidelines | #VALUE! | 0 | Water gasImport
All gases | Coal gas, water gas, producer gas and similar gases, other than petroleum gases and other gaseous hydrocarbons;n.e.c | Import | Coal gas, water gas, producer gas and similar gases, other than petroleum gases and other gaseous hydrocarbons;n.e.cImport |  |  | 0.001 | 0.0001 | IPCC 2006 Guidelines | #VALUE! | 0 | Coal gas, water gas, producer gas and similar gases, other than petroleum gases and other gaseous hydrocarbons;n.e.cImport
Coal & Lignite Products | Briquettes, coke | Import | Briquettes, cokeImport | 28.2 | 107.06 | 0.001 | 0.0015 | IPCC 2006 Guidelines | 3031.0911 | 0 | Briquettes, cokeImport
Coal & Lignite Products | Coal rejects | Import | Coal rejectsImport | 9.69 | 106.51 | 0.001 | 0.0015 | IPCC 2006 Guidelines | 1036.205 | 0 | Coal rejectsImport
Coal & Lignite Products | Coal washed | Import | Coal washedImport | 25.8 | 94.6 | 0.001 | 0.0015 | IPCC 2006 Guidelines | 2451.6579 | 0 | Coal washedImport
Coal & Lignite Products | Coke breeze | Import | Coke breezeImport | 38.7 | 44.7 | 0.001 | 0.0001 | IPCC 2006 Guidelines | 1731.9992 | 0 | Coke breezeImport
Coal & Lignite Products | Coke cp | Import | Coke cpImport | 28.2 | 107.06 | 0.001 | 0.0015 | IPCC 2006 Guidelines | 3031.0911 | 0 | Coke cpImport
Coal & Lignite Products | Coke dust | Import | Coke dustImport | 9.69 | 106.51 | 0.001 | 0.0015 | IPCC 2006 Guidelines | 1036.205 | 0 | Coke dustImport
Coal & Lignite Products | Coke hard | Import | Coke hardImport | 28.2 | 106.51 | 0.001 | 0.0015 | IPCC 2006 Guidelines | 3015.5811 | 0 | Coke hardImport
Coal & Lignite Products | Coke mixed | Import | Coke mixedImport | 28.2 | 106.51 | 0.001 | 0.0015 | IPCC 2006 Guidelines | 3015.5811 | 0 | Coke mixedImport
Coal & Lignite Products | Coke peat | Import | Coke peatImport | 9.69 | 106.51 | 0.001 | 0.0015 | IPCC 2006 Guidelines | 1036.205 | 0 | Coke peatImport
Coal & Lignite Products | Coke seme | Import | Coke semeImport | 9.69 | 106.51 | 0.001 | 0.0015 | IPCC 2006 Guidelines | 1036.205 | 0 | Coke semeImport
Coal & Lignite Products | Coke soft | Import | Coke softImport | 28.2 | 106.51 | 0.001 | 0.0015 | IPCC 2006 Guidelines | 3015.5811 | 0 | Coke softImport
Coal & Lignite Products | Lignite briquettes | Import | Lignite briquettesImport | 9.69 | 106.51 | 0.001 | 0.0015 | IPCC 2006 Guidelines | 1036.205 | 0 | Lignite briquettesImport
Coal & Lignite Products | Coke and semi-coke of coal, of lignite or of peat; retort carbon n.e.c | Import | Coke and semi-coke of coal, of lignite or of peat; retort carbon n.e.cImport | 28.2 | 106.51 | 0.001 | 0.0015 | IPCC 2006 Guidelines | 3015.5811 | 0 | Coke and semi-coke of coal, of lignite or of peat; retort carbon n.e.cImport
Coal & Lignite Products | Benzol | Import | BenzolImport | 28 | 80.7 | 0.001 | 0.0015 | IPCC 2006 Guidelines | 2271.514 | 0 | BenzolImport
Coal & Lignite Products | Coal tar by-product | Import | Coal tar by-productImport | 28 | 80.7 | 0.001 | 0.0015 | IPCC 2006 Guidelines | 2271.514 | 0 | Coal tar by-productImport
Coal & Lignite Products | Coal tar crude | Import | Coal tar crudeImport | 28 | 80.7 | 0.001 | 0.0015 | IPCC 2006 Guidelines | 2271.514 | 0 | Coal tar crudeImport
Coal & Lignite Products | Coal tar Oil | Import | Coal tar OilImport | 28 | 80.7 | 0.001 | 0.0015 | IPCC 2006 Guidelines | 2271.514 | 0 | Coal tar OilImport
Coal & Lignite Products | Coal tar peat | Import | Coal tar peatImport | 28 | 80.7 | 0.001 | 0.0015 | IPCC 2006 Guidelines | 2271.514 | 0 | Coal tar peatImport
Coal & Lignite Products | Coal tar processed | Import | Coal tar processedImport | 28 | 80.7 | 0.001 | 0.0015 | IPCC 2006 Guidelines | 2271.514 | 0 | Coal tar processedImport
Coal & Lignite Products | Coal tar product | Import | Coal tar productImport | 28 | 80.7 | 0.001 | 0.0015 | IPCC 2006 Guidelines | 2271.514 | 0 | Coal tar productImport
Coal & Lignite Products | Tar from Coal or Lignite | Import | Tar from Coal or LigniteImport | 28 | 80.7 | 0.001 | 0.0015 | IPCC 2006 Guidelines | 2271.514 | 0 | Tar from Coal or LigniteImport
petroleum fuels | Fuel, aviation turbine | Import | Fuel, aviation turbineImport | 44.3 | 69.3 | 0.003 | 0.0006 | IPCC 2006 Guidelines | 3080.7549 | 0 | Fuel, aviation turbineImport
petroleum fuels | Petrol / motor spirit/ gasoline | Import | Petrol / motor spirit/ gasolineImport | 44.3 | 69.3 | 0.003 | 0.0006 | IPCC 2006 Guidelines | 3080.7549 | 0 | Petrol / motor spirit/ gasolineImport
petroleum fuels | Motor spirit (gasolene), including aviation spirit n.e.c | Import | Motor spirit (gasolene), including aviation spirit n.e.cImport | 44.3 | 69.3 | 0.003 | 0.0006 | IPCC 2006 Guidelines | 3080.7549 | 0 | Motor spirit (gasolene), including aviation spirit n.e.cImport
petroleum fuels | Spirit type (gasolene type) jet fuel | Import | Spirit type (gasolene type) jet fuelImport | 44.3 | 69.3 | 0.003 | 0.0006 | IPCC 2006 Guidelines | 3080.7549 | 0 | Spirit type (gasolene type) jet fuelImport
petroleum fuels | Light petroleum oil | Import | Light petroleum oilImport | 42.3 | 73.3 | 0.003 | 0.0006 | IPCC 2006 Guidelines | 3110.8689 | 0 | Light petroleum oilImport
petroleum fuels | Other light petroleum oils and light oils obtained from bituminous minerals n.e.c | Import | Other light petroleum oils and light oils obtained from bituminous minerals n.e.cImport | 42.3 | 73.3 | 0.003 | 0.0006 | IPCC 2006 Guidelines | 3110.8689 | 0 | Other light petroleum oils and light oils obtained from bituminous minerals n.e.cImport
petroleum fuels | Kerosene | Import | KeroseneImport | 43.8 | 71.9 | 0.003 | 0.0006 | IPCC 2006 Guidelines | 3159.8634 | 0 | KeroseneImport
petroleum fuels | Superior kerosene | Import | Superior keroseneImport | 44.1 | 71.6 | 0.003 | 0.0006 | IPCC 2006 Guidelines | 3168.2763 | 0 | Superior keroseneImport
petroleum fuels | Kerosene n.e.c | Import | Kerosene n.e.cImport | 43.8 | 71.9 | 0.003 | 0.0006 | IPCC 2006 Guidelines | 3159.8634 | 0 | Kerosene n.e.cImport
petroleum fuels | Kerosene type jet fuel | Import | Kerosene type jet fuelImport | 44.1 | 71.6 | 0.003 | 0.0006 | IPCC 2006 Guidelines | 3168.2763 | 0 | Kerosene type jet fuelImport
petroleum fuels | Diesel | Import | DieselImport | 43 | 74.1 | 0.003 | 0.0006 | IPCC 2006 Guidelines | 3196.749 | 0 | DieselImport
petroleum fuels | High speed diesel | Import | High speed dieselImport | 43 | 74.1 | 0.003 | 0.0006 | IPCC 2006 Guidelines | 3196.749 | 0 | High speed dieselImport
petroleum fuels | Medium petroleum oil, n.e.c. | Import | Medium petroleum oil, n.e.c.Import | 42.3 | 73.3 | 0.003 | 0.0006 | IPCC 2006 Guidelines | 3110.8689 | 0 | Medium petroleum oil, n.e.c.Import
petroleum fuels | Gas oils | Import | Gas oilsImport | 43 | 74.1 | 0.003 | 0.0006 | IPCC 2006 Guidelines | 3196.749 | 0 | Gas oilsImport
petroleum fuels | Fuel oils n.e.c | Import | Fuel oils n.e.cImport | 40.4 | 77.4 | 0.003 | 0.0006 | IPCC 2006 Guidelines | 3136.7772 | 0 | Fuel oils n.e.cImport
petroleum fuels | Furnace oil | Import | Furnace oilImport | 40.4 | 77.4 | 0.003 | 0.0006 | IPCC 2006 Guidelines | 3136.7772 | 0 | Furnace oilImport
non energy fuel minerals | Grease, petroleum etc. | Import | Grease, petroleum etc.Import | 40.2 | 73.3 | 0.003 | 0.0006 | IPCC 2006 Guidelines | 2956.4286 | 0 | Grease, petroleum etc.Import
non energy fuel minerals | Oil lubricating used in spindle/ spinnings the like | Import | Oil lubricating used in spindle/ spinnings the likeImport | 40.2 | 73.3 | 0.003 | 0.0006 | IPCC 2006 Guidelines | 2956.4286 | 0 | Oil lubricating used in spindle/ spinnings the likeImport
non energy fuel minerals | Oil used for tempering | Import | Oil used for temperingImport | 40.4 | 77.4 | 0.003 | 0.0006 | IPCC 2006 Guidelines | 3136.7772 | 0 | Oil used for temperingImport
non energy fuel minerals | Oil used in leather | Import | Oil used in leatherImport | 40.4 | 77.4 | 0.003 | 0.0006 | IPCC 2006 Guidelines | 3136.7772 | 0 | Oil used in leatherImport
non energy fuel minerals | Oil used in transformer | Import | Oil used in transformerImport | 40.4 | 77.4 | 0.003 | 0.0006 | IPCC 2006 Guidelines | 3136.7772 | 0 | Oil used in transformerImport
non energy fuel minerals | Oil, base | Import | Oil, baseImport | 40.4 | 77.4 | 0.003 | 0.0006 | IPCC 2006 Guidelines | 3136.7772 | 0 | Oil, baseImport
non energy fuel minerals | Oil, c.p.w | Import | Oil, c.p.wImport | 40.4 | 77.4 | 0.003 | 0.0006 | IPCC 2006 Guidelines | 3136.7772 | 0 | Oil, c.p.wImport
non energy fuel minerals | Oil, cuttings | Import | Oil, cuttingsImport | 40.4 | 77.4 | 0.003 | 0.0006 | IPCC 2006 Guidelines | 3136.7772 | 0 | Oil, cuttingsImport
non energy fuel minerals | Oil, middle | Import | Oil, middleImport | 40.4 | 77.4 | 0.003 | 0.0006 | IPCC 2006 Guidelines | 3136.7772 | 0 | Oil, middleImport
non energy fuel minerals | Oil, mineral white | Import | Oil, mineral whiteImport | 40.4 | 73.3 | 0.003 | 0.0006 | IPCC 2006 Guidelines | 2971.1372 | 0 | Oil, mineral whiteImport
non energy fuel minerals | Oil, solvent | Import | Oil, solventImport | 40.4 | 77.4 | 0.003 | 0.0006 | IPCC 2006 Guidelines | 3136.7772 | 0 | Oil, solventImport
non energy fuel minerals | Oil, used in hydrolic machine | Import | Oil, used in hydrolic machineImport | 40.4 | 77.4 | 0.003 | 0.0006 | IPCC 2006 Guidelines | 3136.7772 | 0 | Oil, used in hydrolic machineImport
non energy fuel minerals | Para cresol | Import | Para cresolImport | 44.5 | 73.3 | 0.003 | 0.0006 | IPCC 2006 Guidelines | 3272.6635 | 0 | Para cresolImport
non energy fuel minerals | Lubricating pet | Import | Lubricating petImport | 40.2 | 73.3 | 0.003 | 0.0006 | IPCC 2006 Guidelines | 2956.4286 | 0 | Lubricating petImport
Natural gas | Compressed natural gas (CNG) | Import | Compressed natural gas (CNG)Import | 48 | 56.1 | 0.001 | 0.0001 | IPCC 2006 Guidelines | 2695.416 | 0 | Compressed natural gas (CNG)Import
Natural gas | Gas natural | Import | Gas naturalImport | 48 | 56.1 | 0.001 | 0.0001 | IPCC 2006 Guidelines | 2695.416 | 0 | Gas naturalImport
All gases | Liquid or liquid gas fuel for lighter | Import | Liquid or liquid gas fuel for lighterImport | 40.4 | 73.3 | 0.003 | 0.0006 | IPCC 2006 Guidelines | 2971.1372 | 0 | Liquid or liquid gas fuel for lighterImport
Petroleum fuels | Liquidified petroleum gas (LPG) | Import | Liquidified petroleum gas (LPG)Import | 47.3 | 63.1 | 0.001 | 0.0001 | IPCC 2006 Guidelines | 2987.2078 | 0 | Liquidified petroleum gas (LPG)Import
All gases | Propane and butanes, liquefied, n.e.c. | Import | Propane and butanes, liquefied, n.e.c.Import | 47.3 | 63.1 | 0.001 | 0.0001 | IPCC 2006 Guidelines | 2987.2078 | 0 | Propane and butanes, liquefied, n.e.c.Import
non energy fuel gases | Butadiene | Import | ButadieneImport | [5 empty] | #VALUE! | 0 | ButadieneImport
non energy fuel gases | Butylene | Import | ButyleneImport | [5 empty] | #VALUE! | 0 | ButyleneImport
non energy fuel gases | C-4 Raffinate | Import | C-4 RaffinateImport | [5 empty] | #VALUE! | 0 | C-4 RaffinateImport
non energy fuel gases | Ethylene | Import | EthyleneImport | [5 empty] | #VALUE! | 0 | EthyleneImport
non energy fuel gases | Isobutylene | Import | IsobutyleneImport | [5 empty] | #VALUE! | 0 | IsobutyleneImport
non energy fuel gases | N-butene | Import | N-buteneImport | [5 empty] | #VALUE! | 0 | N-buteneImport
non energy fuel gases | Polyisobutylene, PIB | Import | Polyisobutylene, PIBImport | [5 empty] | #VALUE! | 0 | Polyisobutylene, PIBImport
non energy fuel gases | Propylene | Import | PropyleneImport | [5 empty] | #VALUE! | 0 | PropyleneImport
non energy fuel gases | all gases, except natural gas n.e.c | Import | all gases, except natural gas n.e.cImport | [5 empty] | #VALUE! | 0 | all gases, except natural gas n.e.cImport
Petroleum fuel - crude | Bituminous oil | Import | Bituminous oilImport | 8.9 | 107 | 0.001 | 0.0015 | IPCC 2006 Guidelines | 956.087 | 0 | Bituminous oilImport
non energy fuel minerals | Paraffin incl wax | Import | Paraffin incl waxImport | 40.2 | 73.3 | 0.003 | 0.0006 | IPCC 2006 Guidelines | 2956.4286 | 0 | Paraffin incl waxImport
petroleum fuels | Petroleum coke | Import | Petroleum cokeImport | 32.5 | 97.5 | 0.003 | 0.0006 | IPCC 2006 Guidelines | 3176.6475 | 0 | Petroleum cokeImport
petroleum fuels | Petroleum coke calcined | Import | Petroleum coke calcinedImport | 32.5 | 97.5 | 0.003 | 0.0006 | IPCC 2006 Guidelines | 3176.6475 | 0 | Petroleum coke calcinedImport
non energy fuel minerals | Petroleum jelly | Import | Petroleum jellyImport | 40.2 | 73.3 | 0.003 | 0.0006 | IPCC 2006 Guidelines | 2956.4286 | 0 | Petroleum jellyImport
non energy fuel minerals | Tarfelt | Import | TarfeltImport | 40.2 | 73.3 | 0.003 | 0.0006 | IPCC 2006 Guidelines | 2956.4286 | 0 | TarfeltImport
non energy fuel minerals | Wax chlorinated paraffin | Import | Wax chlorinated paraffinImport | 40.2 | 73.3 | 0.003 | 0.0006 | IPCC 2006 Guidelines | 2956.4286 | 0 | Wax chlorinated paraffinImport
non energy fuel minerals | Wax polythene | Import | Wax polytheneImport | 40.2 | 73.3 | 0.003 | 0.0006 | IPCC 2006 Guidelines | 2956.4286 | 0 | Wax polytheneImport
petroleum fuels | Petroleum products obtained from bitumen n.e.c. | Import | Petroleum products obtained from bitumen n.e.c.Import | 8.9 | 107 | 0.003 | 0.0006 | IPCC 2006 Guidelines | 954.4627 | 0 | Petroleum products obtained from bitumen n.e.c.Import
Non energy products | Ammonia gas | Import | Ammonia gasImport | [5 empty] | #VALUE! | 0 | Ammonia gasImport
Non energy products | Ammonia liquid | Import | Ammonia liquidImport | [5 empty] | #VALUE! | 0 | Ammonia liquidImport
Coal & Lignite Products | Coal tar processed | Import | Coal tar processedImport | 28 | 80.7 | 0.001 | 0.0015 | IPCC 2006 Guidelines | 2271.514 | 0 | Coal tar processedImport
Coal & Lignite Products | Coal tar, crude | Import | Coal tar, crudeImport | 28 | 80.7 | 0.001 | 0.0015 | IPCC 2006 Guidelines | 2271.514 | 0 | Coal tar, crudeImport
Coal & Lignite Products | Coal tar, pitch | Import | Coal tar, pitchImport | 28 | 80.7 | 0.001 | 0.0015 | IPCC 2006 Guidelines | 2271.514 | 0 | Coal tar, pitchImport
Coal & Lignite Products | Oil, coal tar | Import | Oil, coal tarImport | 28 | 80.7 | 0.001 | 0.0015 | IPCC 2006 Guidelines | 2271.514 | 0 | Oil, coal tarImport
Coal & Lignite Products | Pitch other than hard/medium | Import | Pitch other than hard/mediumImport | 28 | 80.7 | 0.001 | 0.0015 | IPCC 2006 Guidelines | 2271.514 | 0 | Pitch other than hard/mediumImport
Coal & Lignite Products | Pitch, hard/medium | Import | Pitch, hard/mediumImport | 28 | 80.7 | 0.001 | 0.0015 | IPCC 2006 Guidelines | 2271.514 | 0 | Pitch, hard/mediumImport
Coal & Lignite Products | Other coal tar oil pitch products, n.e.c. | Import | Other coal tar oil pitch products, n.e.c.Import | 28 | 80.7 | 0.001 | 0.0015 | IPCC 2006 Guidelines | 2271.514 | 0 | Other coal tar oil pitch products, n.e.c.Import
Non energy products | Urea | Import | UreaImport | [5 empty] | #VALUE! | 0 | UreaImport
Non energy products | Urea, others | Import | Urea, othersImport |  |  | 0 | 0 |  | #VALUE! | 0 | Urea, othersImport
Non energy products | Ammonium sulphate | Import | Ammonium sulphateImport | [5 empty] | #VALUE! | 0 | Ammonium sulphateImport
Non energy products | Ammonium nitrate | Import | Ammonium nitrateImport | [5 empty] | #VALUE! | 0 | Ammonium nitrateImport
Non energy products | Emulsifier / batching oil (excl. wax emulsifier | Import | Emulsifier / batching oil (excl. wax emulsifierImport | [5 empty] | #VALUE! | 0 | Emulsifier / batching oil (excl. wax emulsifierImport
Non energy products | Emulsifier agents (non-photo sensitive) | Import | Emulsifier agents (non-photo sensitive)Import | [5 empty] | #VALUE! | 0 | Emulsifier agents (non-photo sensitive)Import
Non energy products | Paint | Import | PaintImport | [5 empty] | #VALUE! | 0 | PaintImport
Non energy products | Painting oil | Import | Painting oilImport | [5 empty] | #VALUE! | 0 | Painting oilImport
Non energy products | Paints (paste) other than alum paste | Import | Paints (paste) other than alum pasteImport | [5 empty] | #VALUE! | 0 | Paints (paste) other than alum pasteImport
Non energy products | Paints epoxy, Epoxy powder and liquid | Import | Paints epoxy, Epoxy powder and liquidImport | [5 empty] | #VALUE! | 0 | Paints epoxy, Epoxy powder and liquidImport
Non energy products | Paints, bituminious/ coal tar | Import | Paints, bituminious/ coal tarImport | [5 empty] | #VALUE! | 0 | Paints, bituminious/ coal tarImport
Non energy products | Paints, enamels | Import | Paints, enamelsImport | [5 empty] | #VALUE! | 0 | Paints, enamelsImport
Non energy products | Paints, plastic emulsion | Import | Paints, plastic emulsionImport | [5 empty] | #VALUE! | 0 | Paints, plastic emulsionImport
Non energy products | Liquefied petroleum gas ( LPG) cylinders of on and steel | Import | Liquefied petroleum gas ( LPG) cylinders of on and steelImport | [5 empty] | #VALUE! | 0 | Liquefied petroleum gas ( LPG) cylinders of on and steelImport
Coal and Lignite | Coal consumed | Import | Coal consumedImport | 25.8 | 94.6 | 0.001 | 0.0015 | IPCC 2006 Guidelines | 2451.6579 | 0 | Coal consumedImport
Oil products | Petrol, diesel, oil, lubricants consumed | Import | Petrol, diesel, oil, lubricants consumedImport | 0 | 0 | 0.003 | 0.0006 | IPCC 2006 Guidelines | 0 | 0 | Petrol, diesel, oil, lubricants consumedImport
All Gases | Gas consumed | Import | Gas consumedImport | 0 | 0 | 0.001 | 0.0001 | IPCC 2006 Guidelines | 0 | 0 | Gas consumedImport
Other fuel consumed | Other fuel consumed | Import | Other fuel consumedImport | 0 | 0 | 0 | 0 |  | 0 | 0 | Other fuel consumedImport
Note on F3: ====== The unit is mentioned as t CO2/TJ in the source document. Spot checks of some of the values against the IPCC data suggests that this is incorrect. Instead, it should be emission factors for the respective emission gases, i.e., t CH4/TJ, t NO2/TJ etc

## Combustion_Emissions
COAL
| Coal for End-use | Non-Coking | Coking | Lignite | Comments
| Non-Power Coal Consumption (MT) | 92.176 | 14.247 | 4.656 | Source: Coal Directory 2016-17 Table 4.20, 4.19 and 4.25 respectively (Total Consumption minus Consumption for Power). Year is based on the year for which emission factors are available.
| Emission factors (tCO2/Kt) | 1830.7408 | 2216.5477 | 1038.4733 | Emission factors from BUR for year 2016. Coking coal and lignite emission factors are same for power generation and direct use
| Weighted average CO2e emission factor | 1838.5105 | 2224.3173 |  | It is assumed that higher CV of coking coal used in power sector cancels out on average with lower CV of lignite.
|  | Domestic THERMAL_COAL EndUse | Domestic COKING_COAL EndUse
| Coal for Power Generation | Non-Coking | Coking | Lignite | Comments
| Dispatch in MT | 490.244 | 490.244 | 38.824 | Coal Dir 16-17 (Tables 4.19, 4.20, 4.25) - Consumption for Power. Year based on the year for which emission factors are available.
| Net Calorific Value (TJ/Kt) | 17.09 | 23.66 | 9.8 | BUR 2021, Table 2.8 These calorific values are not consistent with the energy content inputs in PIER. Yet, these are being used to convert EFs since they are taken from the BUR.
| Carbon Emission Factor (tC/TJ) | 26.39 | 25.55 | 28.9 | BUR 2021, Table 2.8
| CO2 Emission Factor (tCO2/Kt) | 1653.6854 | 2216.5477 | 1038.4733
| CO2 (kilotonne/MT) for power generation | 1900.9648
| CO2e (kilotonne/MT) for power generation | 1908.7344 | Domestic EG_COAL
BUR 2021: https://unfccc.int/sites/default/files/resource/INDIA_%20BUR-3_20.02.2021_High.pdf
Table 2.7: Category wise fuel consumption in the manufacturing industries & construction (1A2) in 2016.
Table 2.8: Country specific emission factors used in the manufacturing industries & construction (1A2) and electricity power generation (1A1ai)
| Fuel consumption (TJ) | Solid Fuels | Non-coking coal Emission Factors (tC/TJ) | Net Calorific Value (TJ/Kt) | Non-coking coal tCO2/Kt
| Iron & steel (1A2a) | 1392348 | 26.39 | 17.09 | 1653.6854
| Cement (1A2f) | 546182 | 26.08 | 20.15 | 1926.8773
| Non-ferrous metals (1A2b) | 70640 | 26.28 | 18.17 | 1750.8612
| Pulp & paper (1A2d) | 26721 | 26.26 | 18.35 | 1766.8603
| Chemicals (1A2c) | 8428 | 26.06 | 20.4 | 1949.288
| Mining & quarrying (1A2i) | 0 |  |  | 0
| Textile and leather (1A2l) | 18809 | 26.06 | 20.4 | 1949.288
| Bricks (1A2k) | 5903 | 26.06 | 20.4 | 1949.288
| Fertilizer (1A2e) | 47205 | 26.06 | 20.4 | 1949.288
| Engineering sector (1A2h) | 0 |  |  | 0
| Nonspecific industries (1A2m) | 1618257 | 26.06 | 20.4 | 1949.288
| Total |  | 26.1916 |  | 1830.7408
| CO2e (kilotonne/MT) | Domestic THERMAL_COAL EndUse |  |  | 1838.5105
https://www.industry.gov.au/sites/default/files/August%202021/document/national-greenhouse-accounts-factors-2021.pdf
Table 1: Fuel combustion emission factors – solid fuels including certain coal based products
| Fuel combusted | Energy content factor GJ/t | Emission factor kg CO2-e/GJ (incorporating relevant oxidation factors)
|  |  | CO2 | CH4 | N2O | kilotonne CO2/MT | kilotonne CO2e/MT
| Coking coal | 30 | 91.8 | 0.03 | 0.2 | 2754 | 2760.9
| Source | https://jurnal.tekmira.esdm.go.id/index.php/imj/article/view/687#:~:text=The%20average%20CO2%20emission,lignite%20to%20subbituminous%20or%20bituminous.
| CO2 emission factor of Indonesian coal | 99718 | kg CO2/TJ
| NCV | 19.8 | TJ/Gg
| Emission factor | 1974.4164 | kilotonne CO2/MT
| Emission factor | 1982.186 | kilotonne CO2e/MT | End use
| Emission factor | 2057.8978 | kilotonne CO2e/MT | Power Generation
| Note | The emission factor of Indonesian coal taken from the paper referenced above is assumed to be for coal end use. The ratio between emission factors of end use and power generation for domestic coal is used to derive emission factor for power generation using imported Indonesian coal.
PP_OTHER
The following fuels are clubbed into 'PP_OTHER' in PIER (Excluding Petroleum coke)
| Source | Indian Petroleum & Natural Gas Statistics 2019-20 - Table III-7 | IPCC 2006 | IPCC 2006 | IPCC 2006
| Products | Production of Petroleum products-Fin year-wise, TMT (2019-20) | kilotonne CO2/MT | kilotonne CO2e/MT | Description of Fuel
| LDO | 643 | 3100.59 | 3110.8689 | Other light petroleum oils and light oils obtained from bituminous minerals n.e.cDomestic
| Kerosene | 3141 | 3149.22 | 3159.8634 | KeroseneDomestic
| Fuel Oils(FO/LSHS/RFO) | 8610 | 3126.96 | 3136.7772 | Fuel oils n.e.cDomestic
| Petroleum coke | 15528 | 3168.75 | 3176.6475 | Petroleum cokeDomestic
| PP_OTHER |  | 3131.2333 | 3141.2838
BIOGAS, BIOMASS
Emission factors
| Source |  |  | Unit | CO2 | CH4 | Black Carbon (BC) | fNRB | gCO2e/kg
| Freeman et al 2014 and Singh et al 2017 | Gold Standard Methodology Scenario (Table S4) | Biomass (W-Trad-U) | tCO2e/t | 1.4 | 0.01 | 0.004 | 30% | 434
Residential Cooking Fuel
| Source | Smith et al (2000) and IPCC (2006)
| Cooking Fuels | Energy Content (MJ/kg) | GHG emissions (g CO2-e/MJ delivered) | GHG emissions factor (g CO2-e/kg or kilotonne CO2-e/MT) | Remarks | ServiceTech
| LPG | 45.84 | 34 | 1558.56 | This EF is not considered as the IPCC reported EFs hugely differs from this value, and since emissions from LPG combustion for cooking are unlikely to be different from other end uses. | LPG
| Wood 100% renewable | 15.1 | 26 | 392.6 | As per Smith et al 2000 | NOT USED
| Wood 70% renewable using Efs from Freeman et al 2014 and fNRB from Singh et al 2017 |  |  | 434 | Freeman et al 2014 have considered fraction of non-renewable as 75%, however Singh et al 2017 have considered . We consider the Emission Factors pertaining to Gold Standard methodology and scenarios. If Smith et al 2000 is used as per previous row then the value is somewhat similar. | BIOMASS
| Biogas renewable | 17.71 | 2 | 35.42 | The source Smith et al(2000) states, "...we assume that crop residues, dung, and biogas always derive from renewable harvesting ..." Therefore we consider Biogas as renewable. The source paper has assumed lower (date) GWP, however the adjusted EF for newer GWP do not differ a lot, so we are assuming these values | BIOGAS
| Notes: | The paper refers to Global Warming Commitment or GWC. This is taken as the GHG emissions.
In Smith et al (2000) Unit is specified as g C as CO2 per MJ delivered. This is assumed to be g CO2-e/MJ.
The above GHG emissions for Smith et all (2000) are mentioned in the text in the last paragraph of the section "GWCS OF FUEL/STOVE COMBINATIONS"
Industrial Fuel
| Source | https://www.ipcc-nggip.iges.or.jp/public/2006gl/pdf/2_Volume2/V2_2_Ch2_Stationary_Combustion.pdf
TABLE 2.2 DEFAULT EMISSION FACTORS FOR STATIONARY COMBUSTION IN THE ENERGY INDUSTRIES (tonne of greenhouse gas per TJ on a Net Calorific Basis)
| Category | Fuel | CO2 | CH4 | N2O | tonne CO2e/TJ
| Gas Biomass | Other biogas | 54.6 | 0.001 | 0.0001 | 54.6545
| Solid Biofuels | Wood / Wood Waste | 112 | 0.03 | 0.004 | 113.9
| Solid Biofuels | Sulphite lyes (Black Liquor) | 95.3 | 0.003 | 0.002 | 95.914
| Solid Biofuels | Other Primary Solid Biomass | 100 | 0.03 | 0.004 | 101.9
| Solid Biofuels | Charcoal | 112 | 0.2 | 0.004 | 118.66
| Other nonfossil fuels | Municipal Wastes (biomass fraction) | 100 | 0.03 | 0.004 | 101.9
|  | Average of Solid Biomass |  |  |  | 106.4548
| Fuel | EnergyDensity | Source | Emission Factor | Unit
| Biogas | 22.8 | PhysicalPrimaryCarriers input in PIER | 1246.1226 | kilotonne/BCM
| Biomass | 15.56 | PhysicalPrimaryCarriers input in PIER | 1656.4367 | kilotonne/MT
| Municipal Wastes (MSW) | 12.5 | CII and Shakti, 2016 | 1273.75 | Kilotonne/MT
| Biomass for cement (Wood/ Other solid biomass) | 12.5 | CII and Shakti, 2016 | 1348.75 | Kilotonne/MT
BIOMASS_WASTE (This composition is mainly for the cement industry)
| Composition | Weights (Source- WBCSD, 2018) | Emission factors
| Municipal Wastes | 73 | 1273.75
| Biomass (Wood/ Other Primary solid Biomass) | 24 | 1348.75
| Total Cement_AFR (BIOMASS_WASTE) | 97 | 1292.3067

## Fugitive_Emissions
COAL
Fugitive emission factor is estimated using the reported fugitive emission in India's BUR in 2016 and obtaining weighted average using 2016 actual production data reported
BUR 2021: https://unfccc.int/sites/default/files/resource/INDIA_%20BUR-3_20.02.2021_High.pdf
Table 2.14: Coal production in coal mining activities in 2015 and 2016
Fuel Production (Emission Factors)
| Methane EF (m3 CH4/ton) |  |  | Mining | Post-Mining | Total | Production (2016) in million ton | Emissions (m3 CH4)
| UG Mines | Mining | Deg I | 2.91 | 0.98 | 3.89 | 56.59 | 220.1351
|  |  | Deg II | 13.08 | 2.15 | 15.23 | 9.9 | 150.777
|  |  | Deg III | 23.64 | 3.12 | 26.76 | 0.39 | 10.4364
| OC Mines | Mining |  | 1.18 | 0.15 | 1.33 | 626.41 | 833.1253
| Total Coal | [5 empty] | 693.29 | 1214.4738 | Coal
| Fugitive Emissions from Coal | m3 CH4/ton | ton CH4/ton Coal | kilotonne CO2e/Million tons
| Emission Factor | 1.7518 | 0.0011915 | 33.3632 | Coal
CRUDE, NATGAS and PPs
Fugitive emission factor is estimated using the reported fugitive emission in India's BUR in 2016 obtaining their weighted average using 2016 actual production data reported
| CRUDE | Fugitive emissions pertaining to production of crude are from wells and production activity
| Petroleum Products | Fugitive emissions pertaining to production of petroleum products are from refining activity, and assigned to the individual ECTs (RF_MS, RF_LPG etc... ) . This may be a slight overestimate since import of petroleum products is currently not supported in Rumi, and hence it is assumed that products consumed are refined in the country, and hence those emissions are overestimated.
| NATGAS | Combined fugtive emissions reported in BUR is directly used to arrive at Emission Factor
| Source | BUR 2021 | Table 2.15 Methane emissions from oil & gas systems in India (Gigagram) (2015-2016) | https://unfccc.int/sites/default/files/resource/INDIA_%20BUR-3_20.02.2021_High.pdf
MoPNG Petroleum and Natural Gas Statistics 2019-20
| System | Fuel | ('000) ton CH4 | Production MMT or BCM 2016 or 2016-17 | CO2e emission fator | Units | Petroleum and Natural Gas Statistics Table 2016 (calendar year) or 2016-17 (financial year) production is taken since emissions reported in the BUR are for the year 2016.
| Wells | CRUDE | 55
| Oil Production | CRUDE | 12
| Total Oil Production | CRUDE | 67 | 34.592 | 54.2322 | kilotonne CO2e/million ton | II.10 Production of Crude Oil and Condensate (Calendar Year-wise), taking only crude oil Production, condensate not considered.
| Refinery Throughput | PP | 17 | 239.457 | 1.9878 | kilotonne CO2e/million ton | III.2 Refinery Crude Throughput and Production of Petroleum Products. Only taken output of Refinery, Fractionators not considered
| Gas Production | NATGAS | 112
| Gas Processing | NATGAS | 330
| Gas Distribution | NATGAS | 267
| Leakage | NATGAS | 162
| Flaring | NATGAS | 0.6
| Total | NATGAS | 871.6 | 24.9919 | 976.5084 | kilotonne CO2e/BCM | II.17 State-wise Gross & Net Production of Natural Gas in India. Sales is taken as that is what is considered in PIER.
BIOGAS
| Source | https://www.ieabioenergy.com/wp-content/uploads/2018/01/Methane-Emission_web_end_small.pdf
Table 11: Emission results from remote sensing methods
| 1.6% | 5.5% | 3.55% | fugitive CH4 %
| 16 | 55 | 35.5 | kilotonne of CH4 emissions/million tonnes of biogas
| 340.48 | 1170.4 | 755.44 | kilotonne of CO2e/BCM of Biogas

## ECT_EmissionDetails
EnergyConvTech | InstYear | EmissionType | DomEmissionFactor | ImpEmissionFactor
EG_COAL | 2020 | GHG | 1942.0976 | 2057.8978
RF_MS | 2020 | GHG | 1.9878 | 1.9878
RF_HSD | 2020 | GHG | 1.9878 | 1.9878
RF_ATF | 2020 | GHG | 1.9878 | 1.9878
RF_LPG | 2020 | GHG | 1.9878 | 1.9878
RF_OTHERPP | 2020 | GHG | 1.9878 | 1.9878
EG_COAL | 2021 | GHG | 1942.0976 | 2057.8978
RF_MS | 2021 | GHG | 1.9878 | 1.9878
RF_HSD | 2021 | GHG | 1.9878 | 1.9878
RF_ATF | 2021 | GHG | 1.9878 | 1.9878
RF_LPG | 2021 | GHG | 1.9878 | 1.9878
RF_OTHERPP | 2021 | GHG | 1.9878 | 1.9878
EG_COAL | 2022 | GHG | 1942.0976 | 2057.8978
RF_MS | 2022 | GHG | 1.9878 | 1.9878
RF_HSD | 2022 | GHG | 1.9878 | 1.9878
RF_ATF | 2022 | GHG | 1.9878 | 1.9878
RF_LPG | 2022 | GHG | 1.9878 | 1.9878
RF_OTHERPP | 2022 | GHG | 1.9878 | 1.9878
EG_COAL | 2023 | GHG | 1942.0976 | 2057.8978
RF_MS | 2023 | GHG | 1.9878 | 1.9878
RF_HSD | 2023 | GHG | 1.9878 | 1.9878
RF_ATF | 2023 | GHG | 1.9878 | 1.9878
RF_LPG | 2023 | GHG | 1.9878 | 1.9878
RF_OTHERPP | 2023 | GHG | 1.9878 | 1.9878
EG_COAL | 2024 | GHG | 1942.0976 | 2057.8978
RF_MS | 2024 | GHG | 1.9878 | 1.9878
RF_HSD | 2024 | GHG | 1.9878 | 1.9878
RF_ATF | 2024 | GHG | 1.9878 | 1.9878
RF_LPG | 2024 | GHG | 1.9878 | 1.9878
RF_OTHERPP | 2024 | GHG | 1.9878 | 1.9878
EG_COAL | 2025 | GHG | 1942.0976 | 2057.8978
RF_MS | 2025 | GHG | 1.9878 | 1.9878
RF_HSD | 2025 | GHG | 1.9878 | 1.9878
RF_ATF | 2025 | GHG | 1.9878 | 1.9878
RF_LPG | 2025 | GHG | 1.9878 | 1.9878
RF_OTHERPP | 2025 | GHG | 1.9878 | 1.9878
EG_COAL | 2026 | GHG | 1942.0976 | 2057.8978
RF_MS | 2026 | GHG | 1.9878 | 1.9878
RF_HSD | 2026 | GHG | 1.9878 | 1.9878
RF_ATF | 2026 | GHG | 1.9878 | 1.9878
RF_LPG | 2026 | GHG | 1.9878 | 1.9878
RF_OTHERPP | 2026 | GHG | 1.9878 | 1.9878
EG_COAL | 2027 | GHG | 1942.0976 | 2057.8978
RF_MS | 2027 | GHG | 1.9878 | 1.9878
RF_HSD | 2027 | GHG | 1.9878 | 1.9878
RF_ATF | 2027 | GHG | 1.9878 | 1.9878
RF_LPG | 2027 | GHG | 1.9878 | 1.9878
RF_OTHERPP | 2027 | GHG | 1.9878 | 1.9878
EG_COAL | 2028 | GHG | 1942.0976 | 2057.8978
RF_MS | 2028 | GHG | 1.9878 | 1.9878
RF_HSD | 2028 | GHG | 1.9878 | 1.9878
RF_ATF | 2028 | GHG | 1.9878 | 1.9878
RF_LPG | 2028 | GHG | 1.9878 | 1.9878
RF_OTHERPP | 2028 | GHG | 1.9878 | 1.9878
EG_COAL | 2029 | GHG | 1942.0976 | 2057.8978
RF_MS | 2029 | GHG | 1.9878 | 1.9878
RF_HSD | 2029 | GHG | 1.9878 | 1.9878
RF_ATF | 2029 | GHG | 1.9878 | 1.9878
RF_LPG | 2029 | GHG | 1.9878 | 1.9878
RF_OTHERPP | 2029 | GHG | 1.9878 | 1.9878
EG_COAL | 2030 | GHG | 1942.0976 | 2057.8978
RF_MS | 2030 | GHG | 1.9878 | 1.9878
RF_HSD | 2030 | GHG | 1.9878 | 1.9878
RF_ATF | 2030 | GHG | 1.9878 | 1.9878
RF_LPG | 2030 | GHG | 1.9878 | 1.9878
RF_OTHERPP | 2030 | GHG | 1.9878 | 1.9878
EG_COAL | 2031 | GHG | 1942.0976 | 2057.8978
RF_MS | 2031 | GHG | 1.9878 | 1.9878
RF_HSD | 2031 | GHG | 1.9878 | 1.9878
RF_ATF | 2031 | GHG | 1.9878 | 1.9878
RF_LPG | 2031 | GHG | 1.9878 | 1.9878
RF_OTHERPP | 2031 | GHG | 1.9878 | 1.9878

## Steel Emission factors
Important Note: We have taken Steel related worksheet in this book from the IND_Steel_Demand.xlsx in the path: PIER_dev\Industry\Default Data\Demand\Source\D_IND
In case of any change to the table in the source workbook (as mentioned above), the same has to be copied here
| RMI (Co2/tcs) |  | CSE
| Current | 2040 | Current | BAU 2030 | Low carbon 2030 | NSP 2030
BF_BOF | 2.78 | 2.08 | 2.5 | 2.5 | 2.3 | 2.3
BF_BOF_CCUS | 0.61
DRI_EAF_COAL | 2.79 |  | 3 |  | 2.65 | 2.65
DRI_EAF_NATGAS | 1.38 |  | 1.6 | 1.6 | 1.6
DRI_EAF_H2 | 0.67
SCRAP_EAF | 0.53 |  | 0.6
COREX_EAF_COAL | 2.35 |  | 2.6
COREX_EAF_CCUS | 0.36
DRI_IF_COAL |  |  | 3 | 3 | 2.65 | 2.65
SCRAP_IF |  |  | 0.6
Emissions factors - From PIER
EnergyCarrier | EmissionType | DomEmissionFactor | ImpEmissionFactor
COKING_COAL | GHG | 2257.6805 | 2760.9
THERMAL_COAL | GHG | 1871.8737 | 1982.186
NATGAS | GHG | 3025.0245 | 2048.5162
CCUS emissions reduction | 0.1
| ServiceTech | EnergyCarrier | DomEmissionFactor | ImpEmissionFactor | Year
| BF_BOF_CCUS | COKING_COAL | 225.7681 | 276.09 | 2022
| BF_BOF_CCUS | THERMAL_COAL | 187.1874 | 198.2186 | 2022
| COREX_EAF_CCUS | THERMAL_COAL | 187.1874 | 198.2186 | 2022
| BF_EAF_CCUS | COKING_COAL | 225.7681 | 276.09 | 2022
| BF_EAF_CCUS | THERMAL_COAL | 187.1874 | 198.2186 | 2022
| BF_BOF_CCUS | COKING_COAL | 225.7681 | 276.09 | 2023
| BF_BOF_CCUS | THERMAL_COAL | 187.1874 | 198.2186 | 2023
| COREX_EAF_CCUS | THERMAL_COAL | 187.1874 | 198.2186 | 2023
| BF_EAF_CCUS | COKING_COAL | 225.7681 | 276.09 | 2023
| BF_EAF_CCUS | THERMAL_COAL | 187.1874 | 198.2186 | 2023
| BF_BOF_CCUS | COKING_COAL | 225.7681 | 276.09 | 2024
| BF_BOF_CCUS | THERMAL_COAL | 187.1874 | 198.2186 | 2024
| COREX_EAF_CCUS | THERMAL_COAL | 187.1874 | 198.2186 | 2024
| BF_EAF_CCUS | COKING_COAL | 225.7681 | 276.09 | 2024
| BF_EAF_CCUS | THERMAL_COAL | 187.1874 | 198.2186 | 2024
| BF_BOF_CCUS | COKING_COAL | 225.7681 | 276.09 | 2025
| BF_BOF_CCUS | THERMAL_COAL | 187.1874 | 198.2186 | 2025
| COREX_EAF_CCUS | THERMAL_COAL | 187.1874 | 198.2186 | 2025
| BF_EAF_CCUS | COKING_COAL | 225.7681 | 276.09 | 2025
| BF_EAF_CCUS | THERMAL_COAL | 187.1874 | 198.2186 | 2025
| BF_BOF_CCUS | COKING_COAL | 225.7681 | 276.09 | 2026
| BF_BOF_CCUS | THERMAL_COAL | 187.1874 | 198.2186 | 2026
| COREX_EAF_CCUS | THERMAL_COAL | 187.1874 | 198.2186 | 2026
| BF_EAF_CCUS | COKING_COAL | 225.7681 | 276.09 | 2026
| BF_EAF_CCUS | THERMAL_COAL | 187.1874 | 198.2186 | 2026
| BF_BOF_CCUS | COKING_COAL | 225.7681 | 276.09 | 2027
| BF_BOF_CCUS | THERMAL_COAL | 187.1874 | 198.2186 | 2027
| COREX_EAF_CCUS | THERMAL_COAL | 187.1874 | 198.2186 | 2027
| BF_EAF_CCUS | COKING_COAL | 225.7681 | 276.09 | 2027
| BF_EAF_CCUS | THERMAL_COAL | 187.1874 | 198.2186 | 2027
| BF_BOF_CCUS | COKING_COAL | 225.7681 | 276.09 | 2028
| BF_BOF_CCUS | THERMAL_COAL | 187.1874 | 198.2186 | 2028
| COREX_EAF_CCUS | THERMAL_COAL | 187.1874 | 198.2186 | 2028
| BF_EAF_CCUS | COKING_COAL | 225.7681 | 276.09 | 2028
| BF_EAF_CCUS | THERMAL_COAL | 187.1874 | 198.2186 | 2028
| BF_BOF_CCUS | COKING_COAL | 225.7681 | 276.09 | 2029
| BF_BOF_CCUS | THERMAL_COAL | 187.1874 | 198.2186 | 2029
| COREX_EAF_CCUS | THERMAL_COAL | 187.1874 | 198.2186 | 2029
| BF_EAF_CCUS | COKING_COAL | 225.7681 | 276.09 | 2029
| BF_EAF_CCUS | THERMAL_COAL | 187.1874 | 198.2186 | 2029
| BF_BOF_CCUS | COKING_COAL | 225.7681 | 276.09 | 2030
| BF_BOF_CCUS | THERMAL_COAL | 187.1874 | 198.2186 | 2030
| COREX_EAF_CCUS | THERMAL_COAL | 187.1874 | 198.2186 | 2030
| BF_EAF_CCUS | COKING_COAL | 225.7681 | 276.09 | 2030
| BF_EAF_CCUS | THERMAL_COAL | 187.1874 | 198.2186 | 2030
| BF_BOF_CCUS | COKING_COAL | 225.7681 | 276.09 | 2031
| BF_BOF_CCUS | THERMAL_COAL | 187.1874 | 198.2186 | 2031
| COREX_EAF_CCUS | THERMAL_COAL | 187.1874 | 198.2186 | 2031
| BF_EAF_CCUS | COKING_COAL | 225.7681 | 276.09 | 2031
| BF_EAF_CCUS | THERMAL_COAL | 187.1874 | 198.2186 | 2031
| BF_BOF_CCUS | COKING_COAL | 225.7681 | 276.09 | 2032
| BF_BOF_CCUS | THERMAL_COAL | 187.1874 | 198.2186 | 2032
| COREX_EAF_CCUS | THERMAL_COAL | 187.1874 | 198.2186 | 2032
| BF_EAF_CCUS | COKING_COAL | 225.7681 | 276.09 | 2032
| BF_EAF_CCUS | THERMAL_COAL | 187.1874 | 198.2186 | 2032
| BF_BOF_CCUS | COKING_COAL | 225.7681 | 276.09 | 2033
| BF_BOF_CCUS | THERMAL_COAL | 187.1874 | 198.2186 | 2033
| COREX_EAF_CCUS | THERMAL_COAL | 187.1874 | 198.2186 | 2033
| BF_EAF_CCUS | COKING_COAL | 225.7681 | 276.09 | 2033
| BF_EAF_CCUS | THERMAL_COAL | 187.1874 | 198.2186 | 2033
| BF_BOF_CCUS | COKING_COAL | 225.7681 | 276.09 | 2034
| BF_BOF_CCUS | THERMAL_COAL | 187.1874 | 198.2186 | 2034
| COREX_EAF_CCUS | THERMAL_COAL | 187.1874 | 198.2186 | 2034
| BF_EAF_CCUS | COKING_COAL | 225.7681 | 276.09 | 2034
| BF_EAF_CCUS | THERMAL_COAL | 187.1874 | 198.2186 | 2034
| BF_BOF_CCUS | COKING_COAL | 225.7681 | 276.09 | 2035
| BF_BOF_CCUS | THERMAL_COAL | 187.1874 | 198.2186 | 2035
| COREX_EAF_CCUS | THERMAL_COAL | 187.1874 | 198.2186 | 2035
| BF_EAF_CCUS | COKING_COAL | 225.7681 | 276.09 | 2035
| BF_EAF_CCUS | THERMAL_COAL | 187.1874 | 198.2186 | 2035
| BF_BOF_CCUS | COKING_COAL | 225.7681 | 276.09 | 2036
| BF_BOF_CCUS | THERMAL_COAL | 187.1874 | 198.2186 | 2036
| COREX_EAF_CCUS | THERMAL_COAL | 187.1874 | 198.2186 | 2036
| BF_EAF_CCUS | COKING_COAL | 225.7681 | 276.09 | 2036
| BF_EAF_CCUS | THERMAL_COAL | 187.1874 | 198.2186 | 2036
| BF_BOF_CCUS | COKING_COAL | 225.7681 | 276.09 | 2037
| BF_BOF_CCUS | THERMAL_COAL | 187.1874 | 198.2186 | 2037
| COREX_EAF_CCUS | THERMAL_COAL | 187.1874 | 198.2186 | 2037
| BF_EAF_CCUS | COKING_COAL | 225.7681 | 276.09 | 2037
| BF_EAF_CCUS | THERMAL_COAL | 187.1874 | 198.2186 | 2037
| BF_BOF_CCUS | COKING_COAL | 225.7681 | 276.09 | 2038
| BF_BOF_CCUS | THERMAL_COAL | 187.1874 | 198.2186 | 2038
| COREX_EAF_CCUS | THERMAL_COAL | 187.1874 | 198.2186 | 2038
| BF_EAF_CCUS | COKING_COAL | 225.7681 | 276.09 | 2038
| BF_EAF_CCUS | THERMAL_COAL | 187.1874 | 198.2186 | 2038
| BF_BOF_CCUS | COKING_COAL | 225.7681 | 276.09 | 2039
| BF_BOF_CCUS | THERMAL_COAL | 187.1874 | 198.2186 | 2039
| COREX_EAF_CCUS | THERMAL_COAL | 187.1874 | 198.2186 | 2039
| BF_EAF_CCUS | COKING_COAL | 225.7681 | 276.09 | 2039
| BF_EAF_CCUS | THERMAL_COAL | 187.1874 | 198.2186 | 2039
| BF_BOF_CCUS | COKING_COAL | 225.7681 | 276.09 | 2040
| BF_BOF_CCUS | THERMAL_COAL | 187.1874 | 198.2186 | 2040
| COREX_EAF_CCUS | THERMAL_COAL | 187.1874 | 198.2186 | 2040
| BF_EAF_CCUS | COKING_COAL | 225.7681 | 276.09 | 2040
| BF_EAF_CCUS | THERMAL_COAL | 187.1874 | 198.2186 | 2040
| BF_BOF_CCUS | COKING_COAL | 225.7681 | 276.09 | 2041
| BF_BOF_CCUS | THERMAL_COAL | 187.1874 | 198.2186 | 2041
| COREX_EAF_CCUS | THERMAL_COAL | 187.1874 | 198.2186 | 2041
| BF_EAF_CCUS | COKING_COAL | 225.7681 | 276.09 | 2041
| BF_EAF_CCUS | THERMAL_COAL | 187.1874 | 198.2186 | 2041
Note on D7: Bhakti: BAT emissions intensity for BAT
Note on E7: Bhakti: CSE mentions that NSP has mentioned that India has achived emissions factor of 2.5 already.

## ST_EmissionDetails_Steel
ServiceTech | EnergyCarrier | DomEmissionFactor | ImpEmissionFactor | Year | EmissionType | EnergyService
BF_BOF_CCUS | COKING_COAL | 225.7681 | 276.09 | 2022 | GHG | STEEL
BF_BOF_CCUS | THERMAL_COAL | 187.1874 | 198.2186 | 2022 | GHG | STEEL
COREX_EAF_CCUS | THERMAL_COAL | 187.1874 | 198.2186 | 2022 | GHG | STEEL
BF_EAF_CCUS | COKING_COAL | 225.7681 | 276.09 | 2022 | GHG | STEEL
BF_EAF_CCUS | THERMAL_COAL | 187.1874 | 198.2186 | 2022 | GHG | STEEL
BF_BOF_CCUS | COKING_COAL | 225.7681 | 276.09 | 2023 | GHG | STEEL
BF_BOF_CCUS | THERMAL_COAL | 187.1874 | 198.2186 | 2023 | GHG | STEEL
COREX_EAF_CCUS | THERMAL_COAL | 187.1874 | 198.2186 | 2023 | GHG | STEEL
BF_EAF_CCUS | COKING_COAL | 225.7681 | 276.09 | 2023 | GHG | STEEL
BF_EAF_CCUS | THERMAL_COAL | 187.1874 | 198.2186 | 2023 | GHG | STEEL
BF_BOF_CCUS | COKING_COAL | 225.7681 | 276.09 | 2024 | GHG | STEEL
BF_BOF_CCUS | THERMAL_COAL | 187.1874 | 198.2186 | 2024 | GHG | STEEL
COREX_EAF_CCUS | THERMAL_COAL | 187.1874 | 198.2186 | 2024 | GHG | STEEL
BF_EAF_CCUS | COKING_COAL | 225.7681 | 276.09 | 2024 | GHG | STEEL
BF_EAF_CCUS | THERMAL_COAL | 187.1874 | 198.2186 | 2024 | GHG | STEEL
BF_BOF_CCUS | COKING_COAL | 225.7681 | 276.09 | 2025 | GHG | STEEL
BF_BOF_CCUS | THERMAL_COAL | 187.1874 | 198.2186 | 2025 | GHG | STEEL
COREX_EAF_CCUS | THERMAL_COAL | 187.1874 | 198.2186 | 2025 | GHG | STEEL
BF_EAF_CCUS | COKING_COAL | 225.7681 | 276.09 | 2025 | GHG | STEEL
BF_EAF_CCUS | THERMAL_COAL | 187.1874 | 198.2186 | 2025 | GHG | STEEL
BF_BOF_CCUS | COKING_COAL | 225.7681 | 276.09 | 2026 | GHG | STEEL
BF_BOF_CCUS | THERMAL_COAL | 187.1874 | 198.2186 | 2026 | GHG | STEEL
COREX_EAF_CCUS | THERMAL_COAL | 187.1874 | 198.2186 | 2026 | GHG | STEEL
BF_EAF_CCUS | COKING_COAL | 225.7681 | 276.09 | 2026 | GHG | STEEL
BF_EAF_CCUS | THERMAL_COAL | 187.1874 | 198.2186 | 2026 | GHG | STEEL
BF_BOF_CCUS | COKING_COAL | 225.7681 | 276.09 | 2027 | GHG | STEEL
BF_BOF_CCUS | THERMAL_COAL | 187.1874 | 198.2186 | 2027 | GHG | STEEL
COREX_EAF_CCUS | THERMAL_COAL | 187.1874 | 198.2186 | 2027 | GHG | STEEL
BF_EAF_CCUS | COKING_COAL | 225.7681 | 276.09 | 2027 | GHG | STEEL
BF_EAF_CCUS | THERMAL_COAL | 187.1874 | 198.2186 | 2027 | GHG | STEEL
BF_BOF_CCUS | COKING_COAL | 225.7681 | 276.09 | 2028 | GHG | STEEL
BF_BOF_CCUS | THERMAL_COAL | 187.1874 | 198.2186 | 2028 | GHG | STEEL
COREX_EAF_CCUS | THERMAL_COAL | 187.1874 | 198.2186 | 2028 | GHG | STEEL
BF_EAF_CCUS | COKING_COAL | 225.7681 | 276.09 | 2028 | GHG | STEEL
BF_EAF_CCUS | THERMAL_COAL | 187.1874 | 198.2186 | 2028 | GHG | STEEL
BF_BOF_CCUS | COKING_COAL | 225.7681 | 276.09 | 2029 | GHG | STEEL
BF_BOF_CCUS | THERMAL_COAL | 187.1874 | 198.2186 | 2029 | GHG | STEEL
COREX_EAF_CCUS | THERMAL_COAL | 187.1874 | 198.2186 | 2029 | GHG | STEEL
BF_EAF_CCUS | COKING_COAL | 225.7681 | 276.09 | 2029 | GHG | STEEL
BF_EAF_CCUS | THERMAL_COAL | 187.1874 | 198.2186 | 2029 | GHG | STEEL
BF_BOF_CCUS | COKING_COAL | 225.7681 | 276.09 | 2030 | GHG | STEEL
BF_BOF_CCUS | THERMAL_COAL | 187.1874 | 198.2186 | 2030 | GHG | STEEL
COREX_EAF_CCUS | THERMAL_COAL | 187.1874 | 198.2186 | 2030 | GHG | STEEL
BF_EAF_CCUS | COKING_COAL | 225.7681 | 276.09 | 2030 | GHG | STEEL
BF_EAF_CCUS | THERMAL_COAL | 187.1874 | 198.2186 | 2030 | GHG | STEEL
BF_BOF_CCUS | COKING_COAL | 225.7681 | 276.09 | 2031 | GHG | STEEL
BF_BOF_CCUS | THERMAL_COAL | 187.1874 | 198.2186 | 2031 | GHG | STEEL
COREX_EAF_CCUS | THERMAL_COAL | 187.1874 | 198.2186 | 2031 | GHG | STEEL
BF_EAF_CCUS | COKING_COAL | 225.7681 | 276.09 | 2031 | GHG | STEEL
BF_EAF_CCUS | THERMAL_COAL | 187.1874 | 198.2186 | 2031 | GHG | STEEL
BF_BOF_CCUS | COKING_COAL | 225.7681 | 276.09 | 2032 | GHG | STEEL
BF_BOF_CCUS | THERMAL_COAL | 187.1874 | 198.2186 | 2032 | GHG | STEEL
COREX_EAF_CCUS | THERMAL_COAL | 187.1874 | 198.2186 | 2032 | GHG | STEEL
BF_EAF_CCUS | COKING_COAL | 225.7681 | 276.09 | 2032 | GHG | STEEL
BF_EAF_CCUS | THERMAL_COAL | 187.1874 | 198.2186 | 2032 | GHG | STEEL
BF_BOF_CCUS | COKING_COAL | 225.7681 | 276.09 | 2033 | GHG | STEEL
BF_BOF_CCUS | THERMAL_COAL | 187.1874 | 198.2186 | 2033 | GHG | STEEL
COREX_EAF_CCUS | THERMAL_COAL | 187.1874 | 198.2186 | 2033 | GHG | STEEL
BF_EAF_CCUS | COKING_COAL | 225.7681 | 276.09 | 2033 | GHG | STEEL
BF_EAF_CCUS | THERMAL_COAL | 187.1874 | 198.2186 | 2033 | GHG | STEEL
BF_BOF_CCUS | COKING_COAL | 225.7681 | 276.09 | 2034 | GHG | STEEL
BF_BOF_CCUS | THERMAL_COAL | 187.1874 | 198.2186 | 2034 | GHG | STEEL
COREX_EAF_CCUS | THERMAL_COAL | 187.1874 | 198.2186 | 2034 | GHG | STEEL
BF_EAF_CCUS | COKING_COAL | 225.7681 | 276.09 | 2034 | GHG | STEEL
BF_EAF_CCUS | THERMAL_COAL | 187.1874 | 198.2186 | 2034 | GHG | STEEL
BF_BOF_CCUS | COKING_COAL | 225.7681 | 276.09 | 2035 | GHG | STEEL
BF_BOF_CCUS | THERMAL_COAL | 187.1874 | 198.2186 | 2035 | GHG | STEEL
COREX_EAF_CCUS | THERMAL_COAL | 187.1874 | 198.2186 | 2035 | GHG | STEEL
BF_EAF_CCUS | COKING_COAL | 225.7681 | 276.09 | 2035 | GHG | STEEL
BF_EAF_CCUS | THERMAL_COAL | 187.1874 | 198.2186 | 2035 | GHG | STEEL
BF_BOF_CCUS | COKING_COAL | 225.7681 | 276.09 | 2036 | GHG | STEEL
BF_BOF_CCUS | THERMAL_COAL | 187.1874 | 198.2186 | 2036 | GHG | STEEL
COREX_EAF_CCUS | THERMAL_COAL | 187.1874 | 198.2186 | 2036 | GHG | STEEL
BF_EAF_CCUS | COKING_COAL | 225.7681 | 276.09 | 2036 | GHG | STEEL
BF_EAF_CCUS | THERMAL_COAL | 187.1874 | 198.2186 | 2036 | GHG | STEEL
BF_BOF_CCUS | COKING_COAL | 225.7681 | 276.09 | 2037 | GHG | STEEL
BF_BOF_CCUS | THERMAL_COAL | 187.1874 | 198.2186 | 2037 | GHG | STEEL
COREX_EAF_CCUS | THERMAL_COAL | 187.1874 | 198.2186 | 2037 | GHG | STEEL
BF_EAF_CCUS | COKING_COAL | 225.7681 | 276.09 | 2037 | GHG | STEEL
BF_EAF_CCUS | THERMAL_COAL | 187.1874 | 198.2186 | 2037 | GHG | STEEL
BF_BOF_CCUS | COKING_COAL | 225.7681 | 276.09 | 2038 | GHG | STEEL
BF_BOF_CCUS | THERMAL_COAL | 187.1874 | 198.2186 | 2038 | GHG | STEEL
COREX_EAF_CCUS | THERMAL_COAL | 187.1874 | 198.2186 | 2038 | GHG | STEEL
BF_EAF_CCUS | COKING_COAL | 225.7681 | 276.09 | 2038 | GHG | STEEL
BF_EAF_CCUS | THERMAL_COAL | 187.1874 | 198.2186 | 2038 | GHG | STEEL
BF_BOF_CCUS | COKING_COAL | 225.7681 | 276.09 | 2039 | GHG | STEEL
BF_BOF_CCUS | THERMAL_COAL | 187.1874 | 198.2186 | 2039 | GHG | STEEL
COREX_EAF_CCUS | THERMAL_COAL | 187.1874 | 198.2186 | 2039 | GHG | STEEL
BF_EAF_CCUS | COKING_COAL | 225.7681 | 276.09 | 2039 | GHG | STEEL
BF_EAF_CCUS | THERMAL_COAL | 187.1874 | 198.2186 | 2039 | GHG | STEEL
BF_BOF_CCUS | COKING_COAL | 225.7681 | 276.09 | 2040 | GHG | STEEL
BF_BOF_CCUS | THERMAL_COAL | 187.1874 | 198.2186 | 2040 | GHG | STEEL
COREX_EAF_CCUS | THERMAL_COAL | 187.1874 | 198.2186 | 2040 | GHG | STEEL
BF_EAF_CCUS | COKING_COAL | 225.7681 | 276.09 | 2040 | GHG | STEEL
BF_EAF_CCUS | THERMAL_COAL | 187.1874 | 198.2186 | 2040 | GHG | STEEL
BF_BOF_CCUS | COKING_COAL | 225.7681 | 276.09 | 2041 | GHG | STEEL
BF_BOF_CCUS | THERMAL_COAL | 187.1874 | 198.2186 | 2041 | GHG | STEEL
COREX_EAF_CCUS | THERMAL_COAL | 187.1874 | 198.2186 | 2041 | GHG | STEEL
BF_EAF_CCUS | COKING_COAL | 225.7681 | 276.09 | 2041 | GHG | STEEL
BF_EAF_CCUS | THERMAL_COAL | 187.1874 | 198.2186 | 2041 | GHG | STEEL

## Al_Emission factors
Important Note: We have taken Steel related worksheet in this book from the IND_Aluminium_Demand.xlsx in the path: PIER_dev\Industry\Default Data\Demand\Source\D_IND
In case of any change to the table in the source workbook (as mentioned above), the same has to be copied here
GHG emissions (1000 tonnes) - CEEW GHG protocal sheet | [10 empty] | Source: Kvande et al., May 2001, journal-JOM
Industry | 2016
Steel and Iron | 185972.0068
Cement | 113269.222
Aluminum | 3885.6658
Parameter | Emissions (2016) | Unit | Share of total process emissions
Total process emissions | 37928.52 | Kilotonne (CO2e)
Process emissions (CO2) | 4473.16 | Kilotonne (CO2) | 11.79%
PFC (Other GHG emissions) | 33455.36 | Kilotonne (CO2e) | 88.21%
Source - BUR, 2021 pg. 192
Since the BUR,2021 emissions factor most likely includes energy emissions. Therefore, we refer to a paper and take the figures for process emissions from there.
Process Emissions - Aluminum | Value | Units | Source | Based on a paper (refer to the image), we have taken emissions for Carbon based anode as 3.7 and for Inert Anode as 0.3 MTCO2e
Emissions (2016) | 37928.52 | Gg or Kilotonne | BUR, 2021
Aluminum production (2016) | 2.3549 | MT |  |  |  | REVISED EMISSIONS FACTOR
Emissions factor | 16105.8775 | Kilotonne CO2e /MT aluminum |  |  | KilotonneCO2e/MT | CarbonAnode/Primary_Norm | InertAnode/Primary_INERT
[5 empty] | Emission Factor | 3700 | 300
We don’t use the figure from BUR, 2021. Since the emission is quite high which means it includes Energy Emissions as well |  |  |  |  | Source: kvande & houpin (2001). Refer to the image
BAU |  |  |  | Decarb |  |  |  | Vich
Year | ServiceTech | DomEmissionsFactor | ImportEmissionsFactor | Year | ServiceTech | DomEmissionsFactor | ImportEmissionsFactor | Year | ServiceTech | DomEmissionsFactor | ImportEmissionsFactor
2022 | PRIMARY_Norm | 3700 | 3700 | 2022 | PRIMARY_Norm | 3700 | 3700 | 2022 | PRIMARY_Norm | 3700 | 3700
2023 | PRIMARY_Norm | 3700 | 3700 | 2023 | PRIMARY_Norm | 3700 | 3700 | 2023 | PRIMARY_Norm | 3700 | 3700
2024 | PRIMARY_Norm | 3700 | 3700 | 2024 | PRIMARY_Norm | 3700 | 3700 | 2024 | PRIMARY_Norm | 3700 | 3700
2025 | PRIMARY_Norm | 3700 | 3700 | 2025 | PRIMARY_Norm | 3700 | 3700 | 2025 | PRIMARY_Norm | 3700 | 3700
2026 | PRIMARY_Norm | 3700 | 3700 | 2026 | PRIMARY_Norm | 3700 | 3700 | 2026 | PRIMARY_Norm | 3700 | 3700
2027 | PRIMARY_Norm | 3700 | 3700 | 2027 | PRIMARY_Norm | 3700 | 3700 | 2027 | PRIMARY_Norm | 3700 | 3700
2028 | PRIMARY_Norm | 3700 | 3700 | 2028 | PRIMARY_Norm | 3700 | 3700 | 2028 | PRIMARY_Norm | 3700 | 3700
2029 | PRIMARY_Norm | 3700 | 3700 | 2029 | PRIMARY_Norm | 3700 | 3700 | 2029 | PRIMARY_Norm | 3700 | 3700
2030 | PRIMARY_Norm | 3700 | 3700 | 2030 | PRIMARY_Norm | 3700 | 3700 | 2030 | PRIMARY_Norm | 3700 | 3700
2031 | PRIMARY_Norm | 3700 | 3700 | 2031 | PRIMARY_Norm | 3700 | 3700 | 2031 | PRIMARY_Norm | 3700 | 3700
2032 | PRIMARY_Norm | 3700 | 3700 | 2032 | PRIMARY_Norm | 3700 | 3700 | 2032 | PRIMARY_Norm | 3700 | 3700
2033 | PRIMARY_Norm | 3700 | 3700 | 2033 | PRIMARY_Norm | 3700 | 3700 | 2033 | PRIMARY_Norm | 3700 | 3700
2034 | PRIMARY_Norm | 3700 | 3700 | 2034 | PRIMARY_Norm | 3700 | 3700 | 2034 | PRIMARY_Norm | 3700 | 3700
2035 | PRIMARY_Norm | 3700 | 3700 | 2035 | PRIMARY_Norm | 3700 | 3700 | 2035 | PRIMARY_Norm | 3700 | 3700
2036 | PRIMARY_Norm | 3700 | 3700 | 2036 | PRIMARY_Norm | 3700 | 3700 | 2036 | PRIMARY_Norm | 3700 | 3700
2037 | PRIMARY_Norm | 3700 | 3700 | 2037 | PRIMARY_Norm | 3700 | 3700 | 2037 | PRIMARY_Norm | 3700 | 3700
2038 | PRIMARY_Norm | 3700 | 3700 | 2038 | PRIMARY_Norm | 3700 | 3700 | 2038 | PRIMARY_Norm | 3700 | 3700
2039 | PRIMARY_Norm | 3700 | 3700 | 2039 | PRIMARY_Norm | 3700 | 3700 | 2039 | PRIMARY_Norm | 3700 | 3700
2040 | PRIMARY_Norm | 3700 | 3700 | 2040 | PRIMARY_Norm | 3700 | 3700 | 2040 | PRIMARY_Norm | 3700 | 3700
2041 | PRIMARY_Norm | 3700 | 3700 | 2041 | PRIMARY_Norm | 3700 | 3700 | 2041 | PRIMARY_Norm | 3700 | 3700
2022 | PRIMARY_INERT | 300 | 300 | 2022 | PRIMARY_INERT | 300 | 300 | 2022 | PRIMARY_INERT | 300 | 300
2023 | PRIMARY_INERT | 300 | 300 | 2023 | PRIMARY_INERT | 300 | 300 | 2023 | PRIMARY_INERT | 300 | 300
2024 | PRIMARY_INERT | 300 | 300 | 2024 | PRIMARY_INERT | 300 | 300 | 2024 | PRIMARY_INERT | 300 | 300
2025 | PRIMARY_INERT | 300 | 300 | 2025 | PRIMARY_INERT | 300 | 300 | 2025 | PRIMARY_INERT | 300 | 300
2026 | PRIMARY_INERT | 300 | 300 | 2026 | PRIMARY_INERT | 300 | 300 | 2026 | PRIMARY_INERT | 300 | 300
2027 | PRIMARY_INERT | 300 | 300 | 2027 | PRIMARY_INERT | 300 | 300 | 2027 | PRIMARY_INERT | 300 | 300
2028 | PRIMARY_INERT | 300 | 300 | 2028 | PRIMARY_INERT | 300 | 300 | 2028 | PRIMARY_INERT | 300 | 300
2029 | PRIMARY_INERT | 300 | 300 | 2029 | PRIMARY_INERT | 300 | 300 | 2029 | PRIMARY_INERT | 300 | 300
2030 | PRIMARY_INERT | 300 | 300 | 2030 | PRIMARY_INERT | 300 | 300 | 2030 | PRIMARY_INERT | 300 | 300
2031 | PRIMARY_INERT | 300 | 300 | 2031 | PRIMARY_INERT | 300 | 300 | 2031 | PRIMARY_INERT | 300 | 300
2032 | PRIMARY_INERT | 300 | 300 | 2032 | PRIMARY_INERT | 300 | 300 | 2032 | PRIMARY_INERT | 300 | 300
2033 | PRIMARY_INERT | 300 | 300 | 2033 | PRIMARY_INERT | 300 | 300 | 2033 | PRIMARY_INERT | 300 | 300
2034 | PRIMARY_INERT | 300 | 300 | 2034 | PRIMARY_INERT | 300 | 300 | 2034 | PRIMARY_INERT | 300 | 300
2035 | PRIMARY_INERT | 300 | 300 | 2035 | PRIMARY_INERT | 300 | 300 | 2035 | PRIMARY_INERT | 300 | 300
2036 | PRIMARY_INERT | 300 | 300 | 2036 | PRIMARY_INERT | 300 | 300 | 2036 | PRIMARY_INERT | 300 | 300
2037 | PRIMARY_INERT | 300 | 300 | 2037 | PRIMARY_INERT | 300 | 300 | 2037 | PRIMARY_INERT | 300 | 300
2038 | PRIMARY_INERT | 300 | 300 | 2038 | PRIMARY_INERT | 300 | 300 | 2038 | PRIMARY_INERT | 300 | 300
2039 | PRIMARY_INERT | 300 | 300 | 2039 | PRIMARY_INERT | 300 | 300 | 2039 | PRIMARY_INERT | 300 | 300
2040 | PRIMARY_INERT | 300 | 300 | 2040 | PRIMARY_INERT | 300 | 300 | 2040 | PRIMARY_INERT | 300 | 300
2041 | PRIMARY_INERT | 300 | 300 | 2041 | PRIMARY_INERT | 300 | 300 | 2041 | PRIMARY_INERT | 300 | 300

## Al_ST_EmissionDetails
EnergyService | EnergyCarrier | ServiceTech | Year | EmissionType | DomEmissionFactor | ImpEmissionFactor
ALUMINIUM |  | PRIMARY_Norm | 2022 | GHG | 3700 | 3700
ALUMINIUM |  | PRIMARY_Norm | 2023 | GHG | 3700 | 3700
ALUMINIUM |  | PRIMARY_Norm | 2024 | GHG | 3700 | 3700
ALUMINIUM |  | PRIMARY_Norm | 2025 | GHG | 3700 | 3700
ALUMINIUM |  | PRIMARY_Norm | 2026 | GHG | 3700 | 3700
ALUMINIUM |  | PRIMARY_Norm | 2027 | GHG | 3700 | 3700
ALUMINIUM |  | PRIMARY_Norm | 2028 | GHG | 3700 | 3700
ALUMINIUM |  | PRIMARY_Norm | 2029 | GHG | 3700 | 3700
ALUMINIUM |  | PRIMARY_Norm | 2030 | GHG | 3700 | 3700
ALUMINIUM |  | PRIMARY_Norm | 2031 | GHG | 3700 | 3700
ALUMINIUM |  | PRIMARY_Norm | 2032 | GHG | 3700 | 3700
ALUMINIUM |  | PRIMARY_Norm | 2033 | GHG | 3700 | 3700
ALUMINIUM |  | PRIMARY_Norm | 2034 | GHG | 3700 | 3700
ALUMINIUM |  | PRIMARY_Norm | 2035 | GHG | 3700 | 3700
ALUMINIUM |  | PRIMARY_Norm | 2036 | GHG | 3700 | 3700
ALUMINIUM |  | PRIMARY_Norm | 2037 | GHG | 3700 | 3700
ALUMINIUM |  | PRIMARY_Norm | 2038 | GHG | 3700 | 3700
ALUMINIUM |  | PRIMARY_Norm | 2039 | GHG | 3700 | 3700
ALUMINIUM |  | PRIMARY_Norm | 2040 | GHG | 3700 | 3700
ALUMINIUM |  | PRIMARY_Norm | 2041 | GHG | 3700 | 3700
ALUMINIUM |  | PRIMARY_INERT | 2022 | GHG | 300 | 300
ALUMINIUM |  | PRIMARY_INERT | 2023 | GHG | 300 | 300
ALUMINIUM |  | PRIMARY_INERT | 2024 | GHG | 300 | 300
ALUMINIUM |  | PRIMARY_INERT | 2025 | GHG | 300 | 300
ALUMINIUM |  | PRIMARY_INERT | 2026 | GHG | 300 | 300
ALUMINIUM |  | PRIMARY_INERT | 2027 | GHG | 300 | 300
ALUMINIUM |  | PRIMARY_INERT | 2028 | GHG | 300 | 300
ALUMINIUM |  | PRIMARY_INERT | 2029 | GHG | 300 | 300
ALUMINIUM |  | PRIMARY_INERT | 2030 | GHG | 300 | 300
ALUMINIUM |  | PRIMARY_INERT | 2031 | GHG | 300 | 300
ALUMINIUM |  | PRIMARY_INERT | 2032 | GHG | 300 | 300
ALUMINIUM |  | PRIMARY_INERT | 2033 | GHG | 300 | 300
ALUMINIUM |  | PRIMARY_INERT | 2034 | GHG | 300 | 300
ALUMINIUM |  | PRIMARY_INERT | 2035 | GHG | 300 | 300
ALUMINIUM |  | PRIMARY_INERT | 2036 | GHG | 300 | 300
ALUMINIUM |  | PRIMARY_INERT | 2037 | GHG | 300 | 300
ALUMINIUM |  | PRIMARY_INERT | 2038 | GHG | 300 | 300
ALUMINIUM |  | PRIMARY_INERT | 2039 | GHG | 300 | 300
ALUMINIUM |  | PRIMARY_INERT | 2040 | GHG | 300 | 300
ALUMINIUM |  | PRIMARY_INERT | 2041 | GHG | 300 | 300

## Clinker_ratio
Important Note: We have taken Cement related worksheets in this book from the IND_Cement_Demand.xlsx in the path: PIER_dev\Industry\Default Data\Demand\Source\D_IND
In case of any change in the Clinker ratio projection table, in the source workbook (as mentioned above), the same has to be copied here
Clinker Ratio Projection
Notes
Clinkerization process requires thermal energy and is the source for process emissions in the cement sector
The historical reduction in clinker ratios have taken from WBCSD, 2018 report
The composition of OPC with 95% is constant over time.
Based on the Indian standards for composition of cement type, assumptions have been made
In the vikasit/decarb case, clinker ratio reduces to the lower limit as IS or beyond 9except for PPC)
In BAU scenario, clinker ratio reduces by half that of decarb (except PPC)
[7 empty] | BAU Clinker ratio and projection | [6 empty] | Decarb Clinker ratio and projection | [6 empty] | Vicharlit Bharat Clinker ratio and projection
| Cement composition and Indian limits | [5 empty] | Year | OPC | PPC | PSC | CC | LC3 | Overall | Year | OPC | PPC | PSC | CC | LC3 | Overall | Year | OPC | PPC | PSC | CC | LC3 | Overall
| Component | Cement Type | Indian limit (IS Standard) | Actual value (2017) | EU limit |  | 2010 | 0.95 | 0.68 | 0.55 |  |  | 0.74 | 2010 | 0.95 | 0.68 | 0.55 |  |  | 0.74 | 2010 | 0.95 | 0.68 | 0.55 | 0
| Fly ash | PPC | 35% (IS 1489-1: 2015) | 31% | 55% |  | 2015 | 0.95 | 0.66 | 0.45 |  |  | 0.73 | 2015 | 0.95 | 0.66 | 0.45 |  |  | 0.73 | 2015 | 0.95 | 0.66 | 0.45 | 0
| Blast furnace slag | PSC | 70% (IS 455: 2015) | 57% | 95% |  | 2016 | 0.95 | 0.66 | 0.43 |  |  | 0.72 | 2016 | 0.95 | 0.66 | 0.43 |  |  | 0.72 | 2016 | 0.95 | 0.66 | 0.43 | 0
| Low grade limestone as filler | OPC | 5% (IS 455: 2015) |  | 35% |  | 2017 | 0.95 | 0.65 | 0.4 | 0.45 |  | 0.71 | 2017 | 0.95 | 0.65 | 0.4 | 0.45 |  | 0.71 | 2017 | 0.95 | 0.65 | 0.4 | 0.45
| Flyash, slag | CC | clinker 25-65%, flyash 15-35%, slag 20-50% (IS 16415:2015) | Clinker -45%, flyash 25%, slag 25% (GCCA, 2022) |  |  | 2018 | 0.95 | 0.64828 | 0.39706 | 0.4478 |  | 0.71016 | 2018 | 0.95 | 0.64828 | 0.39706 | 0.4478 |  | 0.71016 | 2018 | 0.95 | 0.64828 | 0.39706 | 0.4478
| Calcinated clay and low grade limestone | LC3 |  |  |  |  | 2019 | 0.95 | 0.64657 | 0.39413 | 0.4456 |  | 0.70882 | 2019 | 0.95 | 0.64657 | 0.39413 | 0.4456 |  | 0.70882 | 2019 | 0.95 | 0.64657 | 0.39413 | 0.4456
[7 empty] | 2020 | 0.95 | 0.64486 | 0.39123 | 0.44342 |  | 0.70748 | 2020 | 0.95 | 0.64486 | 0.39123 | 0.44342 |  | 0.70748 | 2020 | 0.95 | 0.64486 | 0.39123 | 0.44342
| Slag-flyash Ratios | Source; GCCA, 2022 |  |  |  |  | 2021 | 0.95 | 0.64316 | 0.38835 | 0.44125 |  | 0.70615 | 2021 | 0.95 | 0.64316 | 0.38835 | 0.44125 |  | 0.70615 | 2021 | 0.95 | 0.64316 | 0.38835 | 0.44125
|  |  | OPC | PPC | PSC |  | 2022 | 0.95 | 0.64146 | 0.38549 | 0.43909 | 0.5 | 0.70582 | 2022 | 0.95 | 0.64146 | 0.38549 | 0.43909 | 0.5 | 0.70582 | 2022 | 0.95 | 0.64146 | 0.38549 | 0.43909 | 0.5
|  |  |  | Flyash | Slag |  | 2023 | 0.95 | 0.63976 | 0.38265 | 0.43694 | 0.5 | 0.7045 | 2023 | 0.95 | 0.63976 | 0.38265 | 0.43694 | 0.5 | 0.7045 | 2023 | 0.95 | 0.63976 | 0.38265 | 0.43694 | 0.5
|  | 2017 |  | 0.31 | 0.57 |  | 2024 | 0.95 | 0.63807 | 0.37984 | 0.4348 | 0.5 | 0.70318 | 2024 | 0.95 | 0.63807 | 0.37984 | 0.4348 | 0.5 | 0.70318 | 2024 | 0.95 | 0.63807 | 0.37984 | 0.4348 | 0.5
| BAU | 2041 |  | 0.35 | 0.635 |  | 2025 | 0.95 | 0.63638 | 0.37704 | 0.43267 | 0.5 | 0.69807 | 2025 | 0.95 | 0.63319 | 0.37229 | 0.42929 | 0.5 | 0.69305 | 2025 | 0.95 | 0.63759 | 0.3791 | 0.43376 | 0.5
| Decarb | 2041 |  | 0.4 | 0.7 |  | 2026 | 0.95 | 0.6347 | 0.37427 | 0.43056 | 0.5 | 0.69427 | 2026 | 0.95 | 0.62835 | 0.36489 | 0.42385 | 0.5 | 0.68433 | 2026 | 0.95 | 0.63712 | 0.37836 | 0.43272 | 0.5
| Vichalit Bharat | 2041 |  | 0.33 | 0.6025 |  | 2027 | 0.95 | 0.63302 | 0.37151 | 0.42845 | 0.5 | 0.69051 | 2027 | 0.95 | 0.62354 | 0.35763 | 0.41847 | 0.5 | 0.67574 | 2027 | 0.95 | 0.63664 | 0.37763 | 0.43168 | 0.5
|  | Gypsum |  | 0.04 | 0.03 |  | 2028 | 0.95 | 0.63135 | 0.36877 | 0.42635 | 0.5 | 0.68678 | 2028 | 0.95 | 0.61877 | 0.35052 | 0.41316 | 0.5 | 0.66728 | 2028 | 0.95 | 0.63616 | 0.3769 | 0.43064 | 0.5
[7 empty] | 2029 | 0.95 | 0.62968 | 0.36606 | 0.42426 | 0.5 | 0.68309 | 2029 | 0.95 | 0.61404 | 0.34356 | 0.40792 | 0.5 | 0.65894 | 2029 | 0.95 | 0.63569 | 0.37617 | 0.42961 | 0.5
| Clinker Ratio projection - CAGRs | [5 empty] | 2030 | 0.95 | 0.62802 | 0.36337 | 0.42219 | 0.5 | 0.67943 | 2030 | 0.95 | 0.60935 | 0.33673 | 0.40275 | 0.5 | 0.65071 | 2030 | 0.95 | 0.63521 | 0.37544 | 0.42858 | 0.5
| Clinker ratio | OPC | PPC | PSC | CC | LC3 | 2031 | 0.95 | 0.62636 | 0.36069 | 0.42012 | 0.5 | 0.6758 | 2031 | 0.95 | 0.60469 | 0.33003 | 0.39764 | 0.5 | 0.64259 | 2031 | 0.95 | 0.63473 | 0.37471 | 0.42755 | 0.5
| 2017 | 0.95 | 0.65 | 0.4 | 0.45 | NA | 2032 | 0.95 | 0.6247 | 0.35804 | 0.41806 | 0.5 | 0.6722 | 2032 | 0.95 | 0.60006 | 0.32347 | 0.3926 | 0.5 | 0.63457 | 2032 | 0.95 | 0.63426 | 0.37398 | 0.42653 | 0.5
| 2024 | 0.95 | 0.63807 | 0.37984 | 0.4348 | 0.5 | 2033 | 0.95 | 0.62305 | 0.3554 | 0.41602 | 0.5 | 0.66862 | 2033 | 0.95 | 0.59547 | 0.31704 | 0.38762 | 0.5 | 0.62664 | 2033 | 0.95 | 0.63378 | 0.37325 | 0.4255 | 0.5
BAU | 2041 | 0.95 | 0.61 | 0.335 | 0.4 | 0.5 | 2034 | 0.95 | 0.62141 | 0.35278 | 0.41398 | 0.5 | 0.66507 | 2034 | 0.95 | 0.59092 | 0.31074 | 0.38271 | 0.5 | 0.61878 | 2034 | 0.95 | 0.63331 | 0.37253 | 0.42448 | 0.5
Decarb | 2041 | 0.95 | 0.56 | 0.27 | 0.35 | 0.5 | 2035 | 0.95 | 0.61976 | 0.35019 | 0.41195 | 0.5 | 0.66154 | 2035 | 0.95 | 0.5864 | 0.30457 | 0.37785 | 0.5 | 0.611 | 2035 | 0.95 | 0.63284 | 0.37181 | 0.42346 | 0.5
Vichalit Bharat | 2041 | 0.95 | 0.63 | 0.3675 | 0.4174 | 0.5 | 2036 | 0.95 | 0.61813 | 0.34761 | 0.40994 | 0.5 | 0.65803 | 2036 | 0.95 | 0.58191 | 0.29851 | 0.37306 | 0.5 | 0.60328 | 2036 | 0.95 | 0.63236 | 0.37109 | 0.42245 | 0.5
BAU CAGR 2017-2041 |  | 0% | -0.2643% | -0.7362% | -0.4896% |  | 2037 | 0.95 | 0.61649 | 0.34505 | 0.40793 | 0.5 | 0.65453 | 2037 | 0.95 | 0.57746 | 0.29258 | 0.36833 | 0.5 | 0.59561 | 2037 | 0.95 | 0.63189 | 0.37037 | 0.42143 | 0.5
Decarb CAGR 2017-24 |  | 0% | -0.2643% | -0.7362% | -0.4896% |  | 2038 | 0.95 | 0.61486 | 0.34251 | 0.40593 | 0.5 | 0.65104 | 2038 | 0.95 | 0.57305 | 0.28676 | 0.36366 | 0.5 | 0.58797 | 2038 | 0.95 | 0.63142 | 0.36965 | 0.42042 | 0.5
Decarb CAGR 2025-2041 |  | 0% | -0.7648% | -1.988% | -1.268% |  | 2039 | 0.95 | 0.61324 | 0.33999 | 0.40395 | 0.5 | 0.64757 | 2039 | 0.95 | 0.56866 | 0.28106 | 0.35905 | 0.5 | 0.58037 | 2039 | 0.95 | 0.63094 | 0.36893 | 0.41941 | 0.5
Vichalit Bharat CAGR 2025-2041 |  | 0% | -0.07484% | -0.194% | -0.24% |  | 2040 | 0.95 | 0.61162 | 0.33748 | 0.40197 | 0.5 | 0.64409 | 2040 | 0.95 | 0.56432 | 0.27548 | 0.3545 | 0.5 | 0.57278 | 2040 | 0.95 | 0.63047 | 0.36821 | 0.41841 | 0.5
[7 empty] | 2041 | 0.95 | 0.61 | 0.335 | 0.4 | 0.5 | 0.64062 | 2041 | 0.95 | 0.56 | 0.27 | 0.35 | 0.5 | 0.5652 | 2041 | 0.95 | 0.63 | 0.3675 | 0.4174 | 0.5 | 0.67552
Cement composition
|  | OPC | PPC | PSC | CC | LC3
| Clinker | 0.95 | 0.65 | 0.38 | 0.45 | 0.5
| Flyash |  | 0.31 |  | 0.25
| Slag |  |  | 0.57 | 0.25
| Gypsum | 0.05 | 0.04 | 0.03 | 0.05
Note on J15: India is already at a better place. Global average for clinker ratio is 0.75. We are already at 0.71. Top 10% global players are at 0.65. Acc. To CEEW as well we can go up to 0.63. They have also given the breakup of how we can achieve that cement type wise. Acc. to our current calculation, clinker ratio goes down to 0.58 which seems to be tall task atleast in the BAU scenario. (Is it technically possible?) -Bhakti Kelkar
Note on D19: Changed to 70% (06.03.2024) -Apoorva Gadre-Apte
Note on E28: Assuming it will reach the Indian limit by 2040.
Note on F28: Considering half way between 0.57 and 0.7 for PSC slag % -Apoorva Gadre-Apte
Note on E29: Seems comparable to the suggested policy recommendation of 40% Fly ash as per CMA and IIP https://c2e2.unepccc.org/wp-content/uploads/sites/3/2016/04/iip-afr-booklet.pdf -Bhakti Kelkar
Note on F29: https://c2e2.unepccc.org/wp-content/uploads/sites/3/2016/04/iip-afr-booklet.pdf Page 33 -Bhakti Kelkar
Note on E31: Assuming that gypsum % remains same across years in both cement types -Apoorva Gadre-Apte
Note on C37: Maintaining clinker ratio of OPC as 95%. (Reduction in clinker content changes the cement type itself). -Bhakti Kelkar
Note on F37: Assuming that the clinker ratio would reduce over time -Bhakti Kelkar
Note on F38: assuming clinker ratio reduces to the lower bound of the BIS standard -Bhakti Kelkar
Note on K44: Maintaining clinker ratio of OPC as 95% throughout for lack of any other trend in the clinker ratio -Apoorva Gadre-Apte
Note on S44: Maintaining clinker ratio of OPC as 95% throughout for lack of any other trend in the clinker ratio -Apoorva Gadre-Apte

## Cem_Non_energyemissions
Process (Non-energy) emissions
Notes
ST_Emissions detail file include emissions that are not default.
For the cement model, ST wise process emissions (non-energy emissions) and energy emissions factor for CCUS STs need to be included.
Process Emissions factor per tonne clinker is taken from the Biennial update report (BUR), 2021.
Based on the clinker ratios, process emissions are determined across Service Technologies.
As CCUS can capture 90% of the emissions, the emissions factor for CCUS STs is 10% of the Norm STs for energy as well process emissions
Calculation for Process (Non-energy) emissions factor | [5 empty] | Energy Emissions - Source: PIER Emissions Factor (KtCo2/MT) | [6 empty] | Energy required for CCUS
Parameter | Value | Unit | Source |  |  | EnergyCarrier | EmissionType | DomEmissionFactor | ImpEmissionFactor |  |  |  | 630 KWh/tCO2
Emissions | 106591 | Gg or Kilotonne | BUR, 2021 |  |  | THERMAL_COAL | GHG | 1871.8737 | 1982.186
Clinker production | 201.42 | MT | BUR, 2021 |  |  | PETCOKE | GHG | 3176.6475 | 3176.6475
Emissions factor (per tonne clinker) | 529.1977 | Kilotonne/ MT clinker |  |  |  | BIOMASS_WASTE | GHG | 1292.3067 | 1292.3067
CCUS emissions | 10% | [6 empty] | Revised as per latest PhysicalCarrierEmissions file
Non energy emissions - BAU | [9 empty] | Non energy emissions - Decarb | [8 empty] | Non energy emissions - Vichalit Bharat
Year | OPC_Norm | OPC_CCUS | PPC_Norm | PPC_CCUS | PSC_Norm | PSC_CCUS | CC_Norm | LC3_Norm |  | Year | OPC_Norm | OPC_CCUS | PPC_Norm | PPC_CCUS | PSC_Norm | PSC_CCUS | CC_Norm | LC3_Norm | Year | OPC_Norm | OPC_CCUS | PPC_Norm | PPC_CCUS | PSC_Norm | PSC_CCUS | CC_Norm | LC3_Norm
2022 | 502.7378 | 50.2738 | 337.665 | 33.7665 | 201.0088 | 20.1009 | 230.097 | 264.5988 |  | 2022 | 502.7378 | 50.2738 | 337.665 | 33.7665 | 201.0088 | 20.1009 | 230.097 | 264.5988 | 2022 | 502.7378 | 50.2738 | 337.665 | 33.7665 | 201.0088 | 20.1009 | 230.097 | 264.5988
2023 | 502.7378 | 50.2738 | 337.665 | 33.7665 | 201.0088 | 20.1009 | 230.097 | 264.5988 |  | 2023 | 502.7378 | 50.2738 | 337.665 | 33.7665 | 201.0088 | 20.1009 | 230.097 | 264.5988 | 2023 | 502.7378 | 50.2738 | 337.665 | 33.7665 | 201.0088 | 20.1009 | 230.097 | 264.5988
2024 | 502.7378 | 50.2738 | 337.665 | 33.7665 | 201.0088 | 20.1009 | 230.097 | 264.5988 |  | 2024 | 502.7378 | 50.2738 | 337.665 | 33.7665 | 201.0088 | 20.1009 | 230.097 | 264.5988 | 2024 | 502.7378 | 50.2738 | 337.665 | 33.7665 | 201.0088 | 20.1009 | 230.097 | 264.5988
2025 | 502.7378 | 50.2738 | 336.7726 | 33.6773 | 199.5291 | 19.9529 | 228.9705 | 264.5988 |  | 2025 | 502.7378 | 50.2738 | 335.0827 | 33.5083 | 197.0133 | 19.7013 | 227.1791 | 264.5988 | 2025 | 502.7378 | 50.2738 | 337.4123 | 33.7412 | 200.6188 | 20.0619 | 229.5448 | 264.5988
2026 | 502.7378 | 50.2738 | 335.8826 | 33.5883 | 198.0602 | 19.806 | 227.8496 | 264.5988 |  | 2026 | 502.7378 | 50.2738 | 332.5201 | 33.252 | 193.0972 | 19.3097 | 224.2981 | 264.5988 | 2026 | 502.7378 | 50.2738 | 337.1598 | 33.716 | 200.2295 | 20.023 | 228.994 | 264.5988
2027 | 502.7378 | 50.2738 | 334.9949 | 33.4995 | 196.6022 | 19.6602 | 226.7341 | 264.5988 |  | 2027 | 502.7378 | 50.2738 | 329.977 | 32.9977 | 189.2589 | 18.9259 | 221.4537 | 264.5988 | 2027 | 502.7378 | 50.2738 | 336.9075 | 33.6907 | 199.841 | 19.9841 | 228.4444 | 264.5988
2028 | 502.7378 | 50.2738 | 334.1095 | 33.411 | 195.1548 | 19.5155 | 225.6241 | 264.5988 |  | 2028 | 502.7378 | 50.2738 | 327.4535 | 32.7453 | 185.4969 | 18.5497 | 218.6454 | 264.5988 | 2028 | 502.7378 | 50.2738 | 336.6553 | 33.6655 | 199.4532 | 19.9453 | 227.8962 | 264.5988
2029 | 502.7378 | 50.2738 | 333.2265 | 33.3227 | 193.7182 | 19.3718 | 224.5196 | 264.5988 |  | 2029 | 502.7378 | 50.2738 | 324.9492 | 32.4949 | 181.8097 | 18.181 | 215.8727 | 264.5988 | 2029 | 502.7378 | 50.2738 | 336.4034 | 33.6403 | 199.0662 | 19.9066 | 227.3493 | 264.5988
2030 | 502.7378 | 50.2738 | 332.3458 | 33.2346 | 192.2921 | 19.2292 | 223.4204 | 264.5988 |  | 2030 | 502.7378 | 50.2738 | 322.4641 | 32.2464 | 178.1958 | 17.8196 | 213.1352 | 264.5988 | 2030 | 502.7378 | 50.2738 | 336.1516 | 33.6152 | 198.6799 | 19.868 | 226.8038 | 264.5988
2031 | 502.7378 | 50.2738 | 331.4675 | 33.1467 | 190.8765 | 19.0876 | 222.3266 | 264.5988 |  | 2031 | 502.7378 | 50.2738 | 319.998 | 31.9998 | 174.6537 | 17.4654 | 210.4323 | 264.5988 | 2031 | 502.7378 | 50.2738 | 335.9 | 33.59 | 198.2944 | 19.8294 | 226.2595 | 264.5988
2032 | 502.7378 | 50.2738 | 330.5914 | 33.0591 | 189.4713 | 18.9471 | 221.2382 | 264.5988 |  | 2032 | 502.7378 | 50.2738 | 317.5507 | 31.7551 | 171.1821 | 17.1182 | 207.7638 | 264.5988 | 2032 | 502.7378 | 50.2738 | 335.6486 | 33.5649 | 197.9097 | 19.791 | 225.7165 | 264.5988
2033 | 502.7378 | 50.2738 | 329.7177 | 32.9718 | 188.0765 | 18.8076 | 220.1551 | 264.5988 |  | 2033 | 502.7378 | 50.2738 | 315.1222 | 31.5122 | 167.7794 | 16.7779 | 205.129 | 264.5988 | 2033 | 502.7378 | 50.2738 | 335.3974 | 33.5397 | 197.5256 | 19.7526 | 225.1748 | 264.5988
2034 | 502.7378 | 50.2738 | 328.8463 | 32.8846 | 186.6919 | 18.6692 | 219.0773 | 264.5988 |  | 2034 | 502.7378 | 50.2738 | 312.7122 | 31.2712 | 164.4444 | 16.4444 | 202.5277 | 264.5988 | 2034 | 502.7378 | 50.2738 | 335.1464 | 33.5146 | 197.1424 | 19.7142 | 224.6345 | 264.5988
2035 | 502.7378 | 50.2738 | 327.9772 | 32.7977 | 185.3175 | 18.5318 | 218.0048 | 264.5988 |  | 2035 | 502.7378 | 50.2738 | 310.3207 | 31.0321 | 161.1756 | 16.1176 | 199.9594 | 264.5988 | 2035 | 502.7378 | 50.2738 | 334.8956 | 33.4896 | 196.7598 | 19.676 | 224.0954 | 264.5988
2036 | 502.7378 | 50.2738 | 327.1104 | 32.711 | 183.9533 | 18.3953 | 216.9375 | 264.5988 |  | 2036 | 502.7378 | 50.2738 | 307.9474 | 30.7947 | 157.9719 | 15.7972 | 197.4237 | 264.5988 | 2036 | 502.7378 | 50.2738 | 334.6449 | 33.4645 | 196.378 | 19.6378 | 223.5576 | 264.5988
2037 | 502.7378 | 50.2738 | 326.2459 | 32.6246 | 182.5991 | 18.2599 | 215.8755 | 264.5988 |  | 2037 | 502.7378 | 50.2738 | 305.5923 | 30.5592 | 154.8318 | 15.4832 | 194.9201 | 264.5988 | 2037 | 502.7378 | 50.2738 | 334.3945 | 33.4394 | 195.997 | 19.5997 | 223.0211 | 264.5988
2038 | 502.7378 | 50.2738 | 325.3836 | 32.5384 | 181.2549 | 18.1255 | 214.8187 | 264.5988 |  | 2038 | 502.7378 | 50.2738 | 303.2553 | 30.3255 | 151.7541 | 15.1754 | 192.4482 | 264.5988 | 2038 | 502.7378 | 50.2738 | 334.1442 | 33.4144 | 195.6167 | 19.5617 | 222.4859 | 264.5988
2039 | 502.7378 | 50.2738 | 324.5237 | 32.4524 | 179.9205 | 17.9921 | 213.767 | 264.5988 |  | 2039 | 502.7378 | 50.2738 | 300.9361 | 30.0936 | 148.7377 | 14.8738 | 190.0077 | 264.5988 | 2039 | 502.7378 | 50.2738 | 333.8941 | 33.3894 | 195.2371 | 19.5237 | 221.952 | 264.5988
2040 | 502.7378 | 50.2738 | 323.666 | 32.3666 | 178.596 | 17.8596 | 212.7205 | 264.5988 |  | 2040 | 502.7378 | 50.2738 | 298.6346 | 29.8635 | 145.7811 | 14.5781 | 187.5982 | 264.5988 | 2040 | 502.7378 | 50.2738 | 333.6443 | 33.3644 | 194.8583 | 19.4858 | 221.4194 | 264.5988
2041 | 502.7378 | 50.2738 | 322.8106 | 32.2811 | 177.2812 | 17.7281 | 211.6791 | 264.5988 |  | 2041 | 502.7378 | 50.2738 | 296.3507 | 29.6351 | 142.8834 | 14.2883 | 185.2192 | 264.5988 | 2041 | 502.7378 | 50.2738 | 333.3945 | 33.3395 | 194.4802 | 19.448 | 220.888 | 264.5988

## Cem_Emission_sources
https://cbalance.in/2013/12/carbon-emissions-in-the-cement-sector-in-india/
Scope 1 Emissions | Direct air emissions from sources that are owned or controlled by the company These include direct process emissions (e.g. calcination of raw materials), direct stationary combustion in furnaces, diesel generator sets, etc., from fossil fuels, and mobile emissions from company-owned vehicles
Scope 2 Emissions | Indirect air emissions from the generation of purchased electricity consumed by the company
Scope 3 Emissions | Other indirect air emissions from sources not owned or controlled by the facility like extraction and production of purchased materials, transportation of purchased fuels, clinker imports, and use of sold products and services
https://indiaghgp.org/calculation-tools/cement
https://ghgprotocol.org/sites/default/files/2023-03/India_Cement_tool_guidance.pdf
https://cea.nic.in/wp-content/uploads/baseline/2024/01/User_Guide__Version_19.0-1.pdf

## Cem_Non_Engy_REF
Year | ServiceTech | DomEmissionFactor | ImpEmissionFactor | EmissionType | EnergyService | EnergyCarrier
2022 | OPC_Norm | 502.7378 | 502.7378 | GHG | CEMENT
2022 | OPC_CCUS | 50.2738 | 50.2738 | GHG | CEMENT
2022 | PPC_Norm | 337.665 | 337.665 | GHG | CEMENT
2022 | PPC_CCUS | 33.7665 | 33.7665 | GHG | CEMENT
2022 | PSC_Norm | 201.0088 | 201.0088 | GHG | CEMENT
2022 | PSC_CCUS | 20.1009 | 20.1009 | GHG | CEMENT
2022 | CC_Norm | 230.097 | 230.097 | GHG | CEMENT
2022 | LC3_Norm | 264.5988 | 264.5988 | GHG | CEMENT
2023 | OPC_Norm | 502.7378 | 502.7378 | GHG | CEMENT
2023 | OPC_CCUS | 50.2738 | 50.2738 | GHG | CEMENT
2023 | PPC_Norm | 337.665 | 337.665 | GHG | CEMENT
2023 | PPC_CCUS | 33.7665 | 33.7665 | GHG | CEMENT
2023 | PSC_Norm | 201.0088 | 201.0088 | GHG | CEMENT
2023 | PSC_CCUS | 20.1009 | 20.1009 | GHG | CEMENT
2023 | CC_Norm | 230.097 | 230.097 | GHG | CEMENT
2023 | LC3_Norm | 264.5988 | 264.5988 | GHG | CEMENT
2024 | OPC_Norm | 502.7378 | 502.7378 | GHG | CEMENT
2024 | OPC_CCUS | 50.2738 | 50.2738 | GHG | CEMENT
2024 | PPC_Norm | 337.665 | 337.665 | GHG | CEMENT
2024 | PPC_CCUS | 33.7665 | 33.7665 | GHG | CEMENT
2024 | PSC_Norm | 201.0088 | 201.0088 | GHG | CEMENT
2024 | PSC_CCUS | 20.1009 | 20.1009 | GHG | CEMENT
2024 | CC_Norm | 230.097 | 230.097 | GHG | CEMENT
2024 | LC3_Norm | 264.5988 | 264.5988 | GHG | CEMENT
2025 | OPC_Norm | 502.7378 | 502.7378 | GHG | CEMENT
2025 | OPC_CCUS | 50.2738 | 50.2738 | GHG | CEMENT
2025 | PPC_Norm | 336.7726 | 336.7726 | GHG | CEMENT
2025 | PPC_CCUS | 33.6773 | 33.6773 | GHG | CEMENT
2025 | PSC_Norm | 199.5291 | 199.5291 | GHG | CEMENT
2025 | PSC_CCUS | 19.9529 | 19.9529 | GHG | CEMENT
2025 | CC_Norm | 228.9705 | 228.9705 | GHG | CEMENT
2025 | LC3_Norm | 264.5988 | 264.5988 | GHG | CEMENT
2026 | OPC_Norm | 502.7378 | 502.7378 | GHG | CEMENT
2026 | OPC_CCUS | 50.2738 | 50.2738 | GHG | CEMENT
2026 | PPC_Norm | 335.8826 | 335.8826 | GHG | CEMENT
2026 | PPC_CCUS | 33.5883 | 33.5883 | GHG | CEMENT
2026 | PSC_Norm | 198.0602 | 198.0602 | GHG | CEMENT
2026 | PSC_CCUS | 19.806 | 19.806 | GHG | CEMENT
2026 | CC_Norm | 227.8496 | 227.8496 | GHG | CEMENT
2026 | LC3_Norm | 264.5988 | 264.5988 | GHG | CEMENT
2027 | OPC_Norm | 502.7378 | 502.7378 | GHG | CEMENT
2027 | OPC_CCUS | 50.2738 | 50.2738 | GHG | CEMENT
2027 | PPC_Norm | 334.9949 | 334.9949 | GHG | CEMENT
2027 | PPC_CCUS | 33.4995 | 33.4995 | GHG | CEMENT
2027 | PSC_Norm | 196.6022 | 196.6022 | GHG | CEMENT
2027 | PSC_CCUS | 19.6602 | 19.6602 | GHG | CEMENT
2027 | CC_Norm | 226.7341 | 226.7341 | GHG | CEMENT
2027 | LC3_Norm | 264.5988 | 264.5988 | GHG | CEMENT
2028 | OPC_Norm | 502.7378 | 502.7378 | GHG | CEMENT
2028 | OPC_CCUS | 50.2738 | 50.2738 | GHG | CEMENT
2028 | PPC_Norm | 334.1095 | 334.1095 | GHG | CEMENT
2028 | PPC_CCUS | 33.411 | 33.411 | GHG | CEMENT
2028 | PSC_Norm | 195.1548 | 195.1548 | GHG | CEMENT
2028 | PSC_CCUS | 19.5155 | 19.5155 | GHG | CEMENT
2028 | CC_Norm | 225.6241 | 225.6241 | GHG | CEMENT
2028 | LC3_Norm | 264.5988 | 264.5988 | GHG | CEMENT
2029 | OPC_Norm | 502.7378 | 502.7378 | GHG | CEMENT
2029 | OPC_CCUS | 50.2738 | 50.2738 | GHG | CEMENT
2029 | PPC_Norm | 333.2265 | 333.2265 | GHG | CEMENT
2029 | PPC_CCUS | 33.3227 | 33.3227 | GHG | CEMENT
2029 | PSC_Norm | 193.7182 | 193.7182 | GHG | CEMENT
2029 | PSC_CCUS | 19.3718 | 19.3718 | GHG | CEMENT
2029 | CC_Norm | 224.5196 | 224.5196 | GHG | CEMENT
2029 | LC3_Norm | 264.5988 | 264.5988 | GHG | CEMENT
2030 | OPC_Norm | 502.7378 | 502.7378 | GHG | CEMENT
2030 | OPC_CCUS | 50.2738 | 50.2738 | GHG | CEMENT
2030 | PPC_Norm | 332.3458 | 332.3458 | GHG | CEMENT
2030 | PPC_CCUS | 33.2346 | 33.2346 | GHG | CEMENT
2030 | PSC_Norm | 192.2921 | 192.2921 | GHG | CEMENT
2030 | PSC_CCUS | 19.2292 | 19.2292 | GHG | CEMENT
2030 | CC_Norm | 223.4204 | 223.4204 | GHG | CEMENT
2030 | LC3_Norm | 264.5988 | 264.5988 | GHG | CEMENT
2031 | OPC_Norm | 502.7378 | 502.7378 | GHG | CEMENT
2031 | OPC_CCUS | 50.2738 | 50.2738 | GHG | CEMENT
2031 | PPC_Norm | 331.4675 | 331.4675 | GHG | CEMENT
2031 | PPC_CCUS | 33.1467 | 33.1467 | GHG | CEMENT
2031 | PSC_Norm | 190.8765 | 190.8765 | GHG | CEMENT
2031 | PSC_CCUS | 19.0876 | 19.0876 | GHG | CEMENT
2031 | CC_Norm | 222.3266 | 222.3266 | GHG | CEMENT
2031 | LC3_Norm | 264.5988 | 264.5988 | GHG | CEMENT
2032 | OPC_Norm | 502.7378 | 502.7378 | GHG | CEMENT
2032 | OPC_CCUS | 50.2738 | 50.2738 | GHG | CEMENT
2032 | PPC_Norm | 330.5914 | 330.5914 | GHG | CEMENT
2032 | PPC_CCUS | 33.0591 | 33.0591 | GHG | CEMENT
2032 | PSC_Norm | 189.4713 | 189.4713 | GHG | CEMENT
2032 | PSC_CCUS | 18.9471 | 18.9471 | GHG | CEMENT
2032 | CC_Norm | 221.2382 | 221.2382 | GHG | CEMENT
2032 | LC3_Norm | 264.5988 | 264.5988 | GHG | CEMENT
2033 | OPC_Norm | 502.7378 | 502.7378 | GHG | CEMENT
2033 | OPC_CCUS | 50.2738 | 50.2738 | GHG | CEMENT
2033 | PPC_Norm | 329.7177 | 329.7177 | GHG | CEMENT
2033 | PPC_CCUS | 32.9718 | 32.9718 | GHG | CEMENT
2033 | PSC_Norm | 188.0765 | 188.0765 | GHG | CEMENT
2033 | PSC_CCUS | 18.8076 | 18.8076 | GHG | CEMENT
2033 | CC_Norm | 220.1551 | 220.1551 | GHG | CEMENT
2033 | LC3_Norm | 264.5988 | 264.5988 | GHG | CEMENT
2034 | OPC_Norm | 502.7378 | 502.7378 | GHG | CEMENT
2034 | OPC_CCUS | 50.2738 | 50.2738 | GHG | CEMENT
2034 | PPC_Norm | 328.8463 | 328.8463 | GHG | CEMENT
2034 | PPC_CCUS | 32.8846 | 32.8846 | GHG | CEMENT
2034 | PSC_Norm | 186.6919 | 186.6919 | GHG | CEMENT
2034 | PSC_CCUS | 18.6692 | 18.6692 | GHG | CEMENT
2034 | CC_Norm | 219.0773 | 219.0773 | GHG | CEMENT
2034 | LC3_Norm | 264.5988 | 264.5988 | GHG | CEMENT
2035 | OPC_Norm | 502.7378 | 502.7378 | GHG | CEMENT
2035 | OPC_CCUS | 50.2738 | 50.2738 | GHG | CEMENT
2035 | PPC_Norm | 327.9772 | 327.9772 | GHG | CEMENT
2035 | PPC_CCUS | 32.7977 | 32.7977 | GHG | CEMENT
2035 | PSC_Norm | 185.3175 | 185.3175 | GHG | CEMENT
2035 | PSC_CCUS | 18.5318 | 18.5318 | GHG | CEMENT
2035 | CC_Norm | 218.0048 | 218.0048 | GHG | CEMENT
2035 | LC3_Norm | 264.5988 | 264.5988 | GHG | CEMENT
2036 | OPC_Norm | 502.7378 | 502.7378 | GHG | CEMENT
2036 | OPC_CCUS | 50.2738 | 50.2738 | GHG | CEMENT
2036 | PPC_Norm | 327.1104 | 327.1104 | GHG | CEMENT
2036 | PPC_CCUS | 32.711 | 32.711 | GHG | CEMENT
2036 | PSC_Norm | 183.9533 | 183.9533 | GHG | CEMENT
2036 | PSC_CCUS | 18.3953 | 18.3953 | GHG | CEMENT
2036 | CC_Norm | 216.9375 | 216.9375 | GHG | CEMENT
2036 | LC3_Norm | 264.5988 | 264.5988 | GHG | CEMENT
2037 | OPC_Norm | 502.7378 | 502.7378 | GHG | CEMENT
2037 | OPC_CCUS | 50.2738 | 50.2738 | GHG | CEMENT
2037 | PPC_Norm | 326.2459 | 326.2459 | GHG | CEMENT
2037 | PPC_CCUS | 32.6246 | 32.6246 | GHG | CEMENT
2037 | PSC_Norm | 182.5991 | 182.5991 | GHG | CEMENT
2037 | PSC_CCUS | 18.2599 | 18.2599 | GHG | CEMENT
2037 | CC_Norm | 215.8755 | 215.8755 | GHG | CEMENT
2037 | LC3_Norm | 264.5988 | 264.5988 | GHG | CEMENT
2038 | OPC_Norm | 502.7378 | 502.7378 | GHG | CEMENT
2038 | OPC_CCUS | 50.2738 | 50.2738 | GHG | CEMENT
2038 | PPC_Norm | 325.3836 | 325.3836 | GHG | CEMENT
2038 | PPC_CCUS | 32.5384 | 32.5384 | GHG | CEMENT
2038 | PSC_Norm | 181.2549 | 181.2549 | GHG | CEMENT
2038 | PSC_CCUS | 18.1255 | 18.1255 | GHG | CEMENT
2038 | CC_Norm | 214.8187 | 214.8187 | GHG | CEMENT
2038 | LC3_Norm | 264.5988 | 264.5988 | GHG | CEMENT
2039 | OPC_Norm | 502.7378 | 502.7378 | GHG | CEMENT
2039 | OPC_CCUS | 50.2738 | 50.2738 | GHG | CEMENT
2039 | PPC_Norm | 324.5237 | 324.5237 | GHG | CEMENT
2039 | PPC_CCUS | 32.4524 | 32.4524 | GHG | CEMENT
2039 | PSC_Norm | 179.9205 | 179.9205 | GHG | CEMENT
2039 | PSC_CCUS | 17.9921 | 17.9921 | GHG | CEMENT
2039 | CC_Norm | 213.767 | 213.767 | GHG | CEMENT
2039 | LC3_Norm | 264.5988 | 264.5988 | GHG | CEMENT
2040 | OPC_Norm | 502.7378 | 502.7378 | GHG | CEMENT
2040 | OPC_CCUS | 50.2738 | 50.2738 | GHG | CEMENT
2040 | PPC_Norm | 323.666 | 323.666 | GHG | CEMENT
2040 | PPC_CCUS | 32.3666 | 32.3666 | GHG | CEMENT
2040 | PSC_Norm | 178.596 | 178.596 | GHG | CEMENT
2040 | PSC_CCUS | 17.8596 | 17.8596 | GHG | CEMENT
2040 | CC_Norm | 212.7205 | 212.7205 | GHG | CEMENT
2040 | LC3_Norm | 264.5988 | 264.5988 | GHG | CEMENT
2041 | OPC_Norm | 502.7378 | 502.7378 | GHG | CEMENT
2041 | OPC_CCUS | 50.2738 | 50.2738 | GHG | CEMENT
2041 | PPC_Norm | 322.8106 | 322.8106 | GHG | CEMENT
2041 | PPC_CCUS | 32.2811 | 32.2811 | GHG | CEMENT
2041 | PSC_Norm | 177.2812 | 177.2812 | GHG | CEMENT
2041 | PSC_CCUS | 17.7281 | 17.7281 | GHG | CEMENT
2041 | CC_Norm | 211.6791 | 211.6791 | GHG | CEMENT
2041 | LC3_Norm | 264.5988 | 264.5988 | GHG | CEMENT

## Cem_Non-Engy_Vikasit
Year | ServiceTech | DomEmissionFactor | ImpEmissionFactor | EmissionType | EnergyCarrier
2022 | OPC_Norm | 502.7378 | 502.7378 | GHG
2022 | OPC_CCUS | 50.2738 | 50.2738 | GHG
2022 | PPC_Norm | 337.665 | 337.665 | GHG
2022 | PPC_CCUS | 33.7665 | 33.7665 | GHG
2022 | PSC_Norm | 201.0088 | 201.0088 | GHG
2022 | PSC_CCUS | 20.1009 | 20.1009 | GHG
2022 | CC_Norm | 230.097 | 230.097 | GHG
2022 | LC3_Norm | 264.5988 | 264.5988 | GHG
2023 | OPC_Norm | 502.7378 | 502.7378 | GHG
2023 | OPC_CCUS | 50.2738 | 50.2738 | GHG
2023 | PPC_Norm | 337.665 | 337.665 | GHG
2023 | PPC_CCUS | 33.7665 | 33.7665 | GHG
2023 | PSC_Norm | 201.0088 | 201.0088 | GHG
2023 | PSC_CCUS | 20.1009 | 20.1009 | GHG
2023 | CC_Norm | 230.097 | 230.097 | GHG
2023 | LC3_Norm | 264.5988 | 264.5988 | GHG
2024 | OPC_Norm | 502.7378 | 502.7378 | GHG
2024 | OPC_CCUS | 50.2738 | 50.2738 | GHG
2024 | PPC_Norm | 337.665 | 337.665 | GHG
2024 | PPC_CCUS | 33.7665 | 33.7665 | GHG
2024 | PSC_Norm | 201.0088 | 201.0088 | GHG
2024 | PSC_CCUS | 20.1009 | 20.1009 | GHG
2024 | CC_Norm | 230.097 | 230.097 | GHG
2024 | LC3_Norm | 264.5988 | 264.5988 | GHG
2025 | OPC_Norm | 502.7378 | 502.7378 | GHG
2025 | OPC_CCUS | 50.2738 | 50.2738 | GHG
2025 | PPC_Norm | 335.0827 | 335.0827 | GHG
2025 | PPC_CCUS | 33.5083 | 33.5083 | GHG
2025 | PSC_Norm | 197.0133 | 197.0133 | GHG
2025 | PSC_CCUS | 19.7013 | 19.7013 | GHG
2025 | CC_Norm | 227.1791 | 227.1791 | GHG
2025 | LC3_Norm | 264.5988 | 264.5988 | GHG
2026 | OPC_Norm | 502.7378 | 502.7378 | GHG
2026 | OPC_CCUS | 50.2738 | 50.2738 | GHG
2026 | PPC_Norm | 332.5201 | 332.5201 | GHG
2026 | PPC_CCUS | 33.252 | 33.252 | GHG
2026 | PSC_Norm | 193.0972 | 193.0972 | GHG
2026 | PSC_CCUS | 19.3097 | 19.3097 | GHG
2026 | CC_Norm | 224.2981 | 224.2981 | GHG
2026 | LC3_Norm | 264.5988 | 264.5988 | GHG
2027 | OPC_Norm | 502.7378 | 502.7378 | GHG
2027 | OPC_CCUS | 50.2738 | 50.2738 | GHG
2027 | PPC_Norm | 329.977 | 329.977 | GHG
2027 | PPC_CCUS | 32.9977 | 32.9977 | GHG
2027 | PSC_Norm | 189.2589 | 189.2589 | GHG
2027 | PSC_CCUS | 18.9259 | 18.9259 | GHG
2027 | CC_Norm | 221.4537 | 221.4537 | GHG
2027 | LC3_Norm | 264.5988 | 264.5988 | GHG
2028 | OPC_Norm | 502.7378 | 502.7378 | GHG
2028 | OPC_CCUS | 50.2738 | 50.2738 | GHG
2028 | PPC_Norm | 327.4535 | 327.4535 | GHG
2028 | PPC_CCUS | 32.7453 | 32.7453 | GHG
2028 | PSC_Norm | 185.4969 | 185.4969 | GHG
2028 | PSC_CCUS | 18.5497 | 18.5497 | GHG
2028 | CC_Norm | 218.6454 | 218.6454 | GHG
2028 | LC3_Norm | 264.5988 | 264.5988 | GHG
2029 | OPC_Norm | 502.7378 | 502.7378 | GHG
2029 | OPC_CCUS | 50.2738 | 50.2738 | GHG
2029 | PPC_Norm | 324.9492 | 324.9492 | GHG
2029 | PPC_CCUS | 32.4949 | 32.4949 | GHG
2029 | PSC_Norm | 181.8097 | 181.8097 | GHG
2029 | PSC_CCUS | 18.181 | 18.181 | GHG
2029 | CC_Norm | 215.8727 | 215.8727 | GHG
2029 | LC3_Norm | 264.5988 | 264.5988 | GHG
2030 | OPC_Norm | 502.7378 | 502.7378 | GHG
2030 | OPC_CCUS | 50.2738 | 50.2738 | GHG
2030 | PPC_Norm | 322.4641 | 322.4641 | GHG
2030 | PPC_CCUS | 32.2464 | 32.2464 | GHG
2030 | PSC_Norm | 178.1958 | 178.1958 | GHG
2030 | PSC_CCUS | 17.8196 | 17.8196 | GHG
2030 | CC_Norm | 213.1352 | 213.1352 | GHG
2030 | LC3_Norm | 264.5988 | 264.5988 | GHG
2031 | OPC_Norm | 502.7378 | 502.7378 | GHG
2031 | OPC_CCUS | 50.2738 | 50.2738 | GHG
2031 | PPC_Norm | 319.998 | 319.998 | GHG
2031 | PPC_CCUS | 31.9998 | 31.9998 | GHG
2031 | PSC_Norm | 174.6537 | 174.6537 | GHG
2031 | PSC_CCUS | 17.4654 | 17.4654 | GHG
2031 | CC_Norm | 210.4323 | 210.4323 | GHG
2031 | LC3_Norm | 264.5988 | 264.5988 | GHG
2032 | OPC_Norm | 502.7378 | 502.7378 | GHG
2032 | OPC_CCUS | 50.2738 | 50.2738 | GHG
2032 | PPC_Norm | 317.5507 | 317.5507 | GHG
2032 | PPC_CCUS | 31.7551 | 31.7551 | GHG
2032 | PSC_Norm | 171.1821 | 171.1821 | GHG
2032 | PSC_CCUS | 17.1182 | 17.1182 | GHG
2032 | CC_Norm | 207.7638 | 207.7638 | GHG
2032 | LC3_Norm | 264.5988 | 264.5988 | GHG
2033 | OPC_Norm | 502.7378 | 502.7378 | GHG
2033 | OPC_CCUS | 50.2738 | 50.2738 | GHG
2033 | PPC_Norm | 315.1222 | 315.1222 | GHG
2033 | PPC_CCUS | 31.5122 | 31.5122 | GHG
2033 | PSC_Norm | 167.7794 | 167.7794 | GHG
2033 | PSC_CCUS | 16.7779 | 16.7779 | GHG
2033 | CC_Norm | 205.129 | 205.129 | GHG
2033 | LC3_Norm | 264.5988 | 264.5988 | GHG
2034 | OPC_Norm | 502.7378 | 502.7378 | GHG
2034 | OPC_CCUS | 50.2738 | 50.2738 | GHG
2034 | PPC_Norm | 312.7122 | 312.7122 | GHG
2034 | PPC_CCUS | 31.2712 | 31.2712 | GHG
2034 | PSC_Norm | 164.4444 | 164.4444 | GHG
2034 | PSC_CCUS | 16.4444 | 16.4444 | GHG
2034 | CC_Norm | 202.5277 | 202.5277 | GHG
2034 | LC3_Norm | 264.5988 | 264.5988 | GHG
2035 | OPC_Norm | 502.7378 | 502.7378 | GHG
2035 | OPC_CCUS | 50.2738 | 50.2738 | GHG
2035 | PPC_Norm | 310.3207 | 310.3207 | GHG
2035 | PPC_CCUS | 31.0321 | 31.0321 | GHG
2035 | PSC_Norm | 161.1756 | 161.1756 | GHG
2035 | PSC_CCUS | 16.1176 | 16.1176 | GHG
2035 | CC_Norm | 199.9594 | 199.9594 | GHG
2035 | LC3_Norm | 264.5988 | 264.5988 | GHG
2036 | OPC_Norm | 502.7378 | 502.7378 | GHG
2036 | OPC_CCUS | 50.2738 | 50.2738 | GHG
2036 | PPC_Norm | 307.9474 | 307.9474 | GHG
2036 | PPC_CCUS | 30.7947 | 30.7947 | GHG
2036 | PSC_Norm | 157.9719 | 157.9719 | GHG
2036 | PSC_CCUS | 15.7972 | 15.7972 | GHG
2036 | CC_Norm | 197.4237 | 197.4237 | GHG
2036 | LC3_Norm | 264.5988 | 264.5988 | GHG
2037 | OPC_Norm | 502.7378 | 502.7378 | GHG
2037 | OPC_CCUS | 50.2738 | 50.2738 | GHG
2037 | PPC_Norm | 305.5923 | 305.5923 | GHG
2037 | PPC_CCUS | 30.5592 | 30.5592 | GHG
2037 | PSC_Norm | 154.8318 | 154.8318 | GHG
2037 | PSC_CCUS | 15.4832 | 15.4832 | GHG
2037 | CC_Norm | 194.9201 | 194.9201 | GHG
2037 | LC3_Norm | 264.5988 | 264.5988 | GHG
2038 | OPC_Norm | 502.7378 | 502.7378 | GHG
2038 | OPC_CCUS | 50.2738 | 50.2738 | GHG
2038 | PPC_Norm | 303.2553 | 303.2553 | GHG
2038 | PPC_CCUS | 30.3255 | 30.3255 | GHG
2038 | PSC_Norm | 151.7541 | 151.7541 | GHG
2038 | PSC_CCUS | 15.1754 | 15.1754 | GHG
2038 | CC_Norm | 192.4482 | 192.4482 | GHG
2038 | LC3_Norm | 264.5988 | 264.5988 | GHG
2039 | OPC_Norm | 502.7378 | 502.7378 | GHG
2039 | OPC_CCUS | 50.2738 | 50.2738 | GHG
2039 | PPC_Norm | 300.9361 | 300.9361 | GHG
2039 | PPC_CCUS | 30.0936 | 30.0936 | GHG
2039 | PSC_Norm | 148.7377 | 148.7377 | GHG
2039 | PSC_CCUS | 14.8738 | 14.8738 | GHG
2039 | CC_Norm | 190.0077 | 190.0077 | GHG
2039 | LC3_Norm | 264.5988 | 264.5988 | GHG
2040 | OPC_Norm | 502.7378 | 502.7378 | GHG
2040 | OPC_CCUS | 50.2738 | 50.2738 | GHG
2040 | PPC_Norm | 298.6346 | 298.6346 | GHG
2040 | PPC_CCUS | 29.8635 | 29.8635 | GHG
2040 | PSC_Norm | 145.7811 | 145.7811 | GHG
2040 | PSC_CCUS | 14.5781 | 14.5781 | GHG
2040 | CC_Norm | 187.5982 | 187.5982 | GHG
2040 | LC3_Norm | 264.5988 | 264.5988 | GHG
2041 | OPC_Norm | 502.7378 | 502.7378 | GHG
2041 | OPC_CCUS | 50.2738 | 50.2738 | GHG
2041 | PPC_Norm | 296.3507 | 296.3507 | GHG
2041 | PPC_CCUS | 29.6351 | 29.6351 | GHG
2041 | PSC_Norm | 142.8834 | 142.8834 | GHG
2041 | PSC_CCUS | 14.2883 | 14.2883 | GHG
2041 | CC_Norm | 185.2192 | 185.2192 | GHG
2041 | LC3_Norm | 264.5988 | 264.5988 | GHG

## Cem_Non_Engy_Vichalit
Year | ServiceTech | DomEmissionFactor | ImpEmissionFactor | EmissionType | EnergyCarrier
2022 | OPC_Norm | 502.7378 | 502.7378 | GHG
2022 | OPC_CCUS | 50.2738 | 50.2738 | GHG
2022 | PPC_Norm | 337.665 | 337.665 | GHG
2022 | PPC_CCUS | 33.7665 | 33.7665 | GHG
2022 | PSC_Norm | 201.0088 | 201.0088 | GHG
2022 | PSC_CCUS | 20.1009 | 20.1009 | GHG
2022 | CC_Norm | 230.097 | 230.097 | GHG
2022 | LC3_Norm | 264.5988 | 264.5988 | GHG
2023 | OPC_Norm | 502.7378 | 502.7378 | GHG
2023 | OPC_CCUS | 50.2738 | 50.2738 | GHG
2023 | PPC_Norm | 337.665 | 337.665 | GHG
2023 | PPC_CCUS | 33.7665 | 33.7665 | GHG
2023 | PSC_Norm | 201.0088 | 201.0088 | GHG
2023 | PSC_CCUS | 20.1009 | 20.1009 | GHG
2023 | CC_Norm | 230.097 | 230.097 | GHG
2023 | LC3_Norm | 264.5988 | 264.5988 | GHG
2024 | OPC_Norm | 502.7378 | 502.7378 | GHG
2024 | OPC_CCUS | 50.2738 | 50.2738 | GHG
2024 | PPC_Norm | 337.665 | 337.665 | GHG
2024 | PPC_CCUS | 33.7665 | 33.7665 | GHG
2024 | PSC_Norm | 201.0088 | 201.0088 | GHG
2024 | PSC_CCUS | 20.1009 | 20.1009 | GHG
2024 | CC_Norm | 230.097 | 230.097 | GHG
2024 | LC3_Norm | 264.5988 | 264.5988 | GHG
2025 | OPC_Norm | 502.7378 | 502.7378 | GHG
2025 | OPC_CCUS | 50.2738 | 50.2738 | GHG
2025 | PPC_Norm | 337.4123 | 337.4123 | GHG
2025 | PPC_CCUS | 33.7412 | 33.7412 | GHG
2025 | PSC_Norm | 200.6188 | 200.6188 | GHG
2025 | PSC_CCUS | 20.0619 | 20.0619 | GHG
2025 | CC_Norm | 229.5448 | 229.5448 | GHG
2025 | LC3_Norm | 264.5988 | 264.5988 | GHG
2026 | OPC_Norm | 502.7378 | 502.7378 | GHG
2026 | OPC_CCUS | 50.2738 | 50.2738 | GHG
2026 | PPC_Norm | 337.1598 | 337.1598 | GHG
2026 | PPC_CCUS | 33.716 | 33.716 | GHG
2026 | PSC_Norm | 200.2295 | 200.2295 | GHG
2026 | PSC_CCUS | 20.023 | 20.023 | GHG
2026 | CC_Norm | 228.994 | 228.994 | GHG
2026 | LC3_Norm | 264.5988 | 264.5988 | GHG
2027 | OPC_Norm | 502.7378 | 502.7378 | GHG
2027 | OPC_CCUS | 50.2738 | 50.2738 | GHG
2027 | PPC_Norm | 336.9075 | 336.9075 | GHG
2027 | PPC_CCUS | 33.6907 | 33.6907 | GHG
2027 | PSC_Norm | 199.841 | 199.841 | GHG
2027 | PSC_CCUS | 19.9841 | 19.9841 | GHG
2027 | CC_Norm | 228.4444 | 228.4444 | GHG
2027 | LC3_Norm | 264.5988 | 264.5988 | GHG
2028 | OPC_Norm | 502.7378 | 502.7378 | GHG
2028 | OPC_CCUS | 50.2738 | 50.2738 | GHG
2028 | PPC_Norm | 336.6553 | 336.6553 | GHG
2028 | PPC_CCUS | 33.6655 | 33.6655 | GHG
2028 | PSC_Norm | 199.4532 | 199.4532 | GHG
2028 | PSC_CCUS | 19.9453 | 19.9453 | GHG
2028 | CC_Norm | 227.8962 | 227.8962 | GHG
2028 | LC3_Norm | 264.5988 | 264.5988 | GHG
2029 | OPC_Norm | 502.7378 | 502.7378 | GHG
2029 | OPC_CCUS | 50.2738 | 50.2738 | GHG
2029 | PPC_Norm | 336.4034 | 336.4034 | GHG
2029 | PPC_CCUS | 33.6403 | 33.6403 | GHG
2029 | PSC_Norm | 199.0662 | 199.0662 | GHG
2029 | PSC_CCUS | 19.9066 | 19.9066 | GHG
2029 | CC_Norm | 227.3493 | 227.3493 | GHG
2029 | LC3_Norm | 264.5988 | 264.5988 | GHG
2030 | OPC_Norm | 502.7378 | 502.7378 | GHG
2030 | OPC_CCUS | 50.2738 | 50.2738 | GHG
2030 | PPC_Norm | 336.1516 | 336.1516 | GHG
2030 | PPC_CCUS | 33.6152 | 33.6152 | GHG
2030 | PSC_Norm | 198.6799 | 198.6799 | GHG
2030 | PSC_CCUS | 19.868 | 19.868 | GHG
2030 | CC_Norm | 226.8038 | 226.8038 | GHG
2030 | LC3_Norm | 264.5988 | 264.5988 | GHG
2031 | OPC_Norm | 502.7378 | 502.7378 | GHG
2031 | OPC_CCUS | 50.2738 | 50.2738 | GHG
2031 | PPC_Norm | 335.9 | 335.9 | GHG
2031 | PPC_CCUS | 33.59 | 33.59 | GHG
2031 | PSC_Norm | 198.2944 | 198.2944 | GHG
2031 | PSC_CCUS | 19.8294 | 19.8294 | GHG
2031 | CC_Norm | 226.2595 | 226.2595 | GHG
2031 | LC3_Norm | 264.5988 | 264.5988 | GHG
2032 | OPC_Norm | 502.7378 | 502.7378 | GHG
2032 | OPC_CCUS | 50.2738 | 50.2738 | GHG
2032 | PPC_Norm | 335.6486 | 335.6486 | GHG
2032 | PPC_CCUS | 33.5649 | 33.5649 | GHG
2032 | PSC_Norm | 197.9097 | 197.9097 | GHG
2032 | PSC_CCUS | 19.791 | 19.791 | GHG
2032 | CC_Norm | 225.7165 | 225.7165 | GHG
2032 | LC3_Norm | 264.5988 | 264.5988 | GHG
2033 | OPC_Norm | 502.7378 | 502.7378 | GHG
2033 | OPC_CCUS | 50.2738 | 50.2738 | GHG
2033 | PPC_Norm | 335.3974 | 335.3974 | GHG
2033 | PPC_CCUS | 33.5397 | 33.5397 | GHG
2033 | PSC_Norm | 197.5256 | 197.5256 | GHG
2033 | PSC_CCUS | 19.7526 | 19.7526 | GHG
2033 | CC_Norm | 225.1748 | 225.1748 | GHG
2033 | LC3_Norm | 264.5988 | 264.5988 | GHG
2034 | OPC_Norm | 502.7378 | 502.7378 | GHG
2034 | OPC_CCUS | 50.2738 | 50.2738 | GHG
2034 | PPC_Norm | 335.1464 | 335.1464 | GHG
2034 | PPC_CCUS | 33.5146 | 33.5146 | GHG
2034 | PSC_Norm | 197.1424 | 197.1424 | GHG
2034 | PSC_CCUS | 19.7142 | 19.7142 | GHG
2034 | CC_Norm | 224.6345 | 224.6345 | GHG
2034 | LC3_Norm | 264.5988 | 264.5988 | GHG
2035 | OPC_Norm | 502.7378 | 502.7378 | GHG
2035 | OPC_CCUS | 50.2738 | 50.2738 | GHG
2035 | PPC_Norm | 334.8956 | 334.8956 | GHG
2035 | PPC_CCUS | 33.4896 | 33.4896 | GHG
2035 | PSC_Norm | 196.7598 | 196.7598 | GHG
2035 | PSC_CCUS | 19.676 | 19.676 | GHG
2035 | CC_Norm | 224.0954 | 224.0954 | GHG
2035 | LC3_Norm | 264.5988 | 264.5988 | GHG
2036 | OPC_Norm | 502.7378 | 502.7378 | GHG
2036 | OPC_CCUS | 50.2738 | 50.2738 | GHG
2036 | PPC_Norm | 334.6449 | 334.6449 | GHG
2036 | PPC_CCUS | 33.4645 | 33.4645 | GHG
2036 | PSC_Norm | 196.378 | 196.378 | GHG
2036 | PSC_CCUS | 19.6378 | 19.6378 | GHG
2036 | CC_Norm | 223.5576 | 223.5576 | GHG
2036 | LC3_Norm | 264.5988 | 264.5988 | GHG
2037 | OPC_Norm | 502.7378 | 502.7378 | GHG
2037 | OPC_CCUS | 50.2738 | 50.2738 | GHG
2037 | PPC_Norm | 334.3945 | 334.3945 | GHG
2037 | PPC_CCUS | 33.4394 | 33.4394 | GHG
2037 | PSC_Norm | 195.997 | 195.997 | GHG
2037 | PSC_CCUS | 19.5997 | 19.5997 | GHG
2037 | CC_Norm | 223.0211 | 223.0211 | GHG
2037 | LC3_Norm | 264.5988 | 264.5988 | GHG
2038 | OPC_Norm | 502.7378 | 502.7378 | GHG
2038 | OPC_CCUS | 50.2738 | 50.2738 | GHG
2038 | PPC_Norm | 334.1442 | 334.1442 | GHG
2038 | PPC_CCUS | 33.4144 | 33.4144 | GHG
2038 | PSC_Norm | 195.6167 | 195.6167 | GHG
2038 | PSC_CCUS | 19.5617 | 19.5617 | GHG
2038 | CC_Norm | 222.4859 | 222.4859 | GHG
2038 | LC3_Norm | 264.5988 | 264.5988 | GHG
2039 | OPC_Norm | 502.7378 | 502.7378 | GHG
2039 | OPC_CCUS | 50.2738 | 50.2738 | GHG
2039 | PPC_Norm | 333.8941 | 333.8941 | GHG
2039 | PPC_CCUS | 33.3894 | 33.3894 | GHG
2039 | PSC_Norm | 195.2371 | 195.2371 | GHG
2039 | PSC_CCUS | 19.5237 | 19.5237 | GHG
2039 | CC_Norm | 221.952 | 221.952 | GHG
2039 | LC3_Norm | 264.5988 | 264.5988 | GHG
2040 | OPC_Norm | 502.7378 | 502.7378 | GHG
2040 | OPC_CCUS | 50.2738 | 50.2738 | GHG
2040 | PPC_Norm | 333.6443 | 333.6443 | GHG
2040 | PPC_CCUS | 33.3644 | 33.3644 | GHG
2040 | PSC_Norm | 194.8583 | 194.8583 | GHG
2040 | PSC_CCUS | 19.4858 | 19.4858 | GHG
2040 | CC_Norm | 221.4194 | 221.4194 | GHG
2040 | LC3_Norm | 264.5988 | 264.5988 | GHG
2041 | OPC_Norm | 502.7378 | 502.7378 | GHG
2041 | OPC_CCUS | 50.2738 | 50.2738 | GHG
2041 | PPC_Norm | 333.3945 | 333.3945 | GHG
2041 | PPC_CCUS | 33.3395 | 33.3395 | GHG
2041 | PSC_Norm | 194.4802 | 194.4802 | GHG
2041 | PSC_CCUS | 19.448 | 19.448 | GHG
2041 | CC_Norm | 220.888 | 220.888 | GHG
2041 | LC3_Norm | 264.5988 | 264.5988 | GHG

## Cem_ST_EmissionsDetails_REF
EnergyService | ServiceTech | EnergyCarrier | Year | EmissionType | DomEmissionFactor | ImpEmissionFactor
CEMENT | OPC_CCUS | THERMAL_COAL | 2022 | GHG | 187.1874 | 198.2186
CEMENT | OPC_CCUS | THERMAL_COAL | 2023 | GHG | 187.1874 | 198.2186
CEMENT | OPC_CCUS | PETCOKE | 2022 | GHG | 317.6648 | 317.6648
CEMENT | OPC_CCUS | PETCOKE | 2023 | GHG | 317.6648 | 317.6648
CEMENT | OPC_CCUS | BIOMASS_WASTE | 2022 | GHG | 129.2307 | 129.2307
CEMENT | OPC_CCUS | BIOMASS_WASTE | 2023 | GHG | 129.2307 | 129.2307
CEMENT | PPC_CCUS | THERMAL_COAL | 2022 | GHG | 187.1874 | 198.2186
CEMENT | PPC_CCUS | PETCOKE | 2022 | GHG | 317.6648 | 317.6648
CEMENT | PPC_CCUS | BIOMASS_WASTE | 2022 | GHG | 129.2307 | 129.2307
CEMENT | PSC_CCUS | THERMAL_COAL | 2022 | GHG | 187.1874 | 198.2186
CEMENT | PSC_CCUS | PETCOKE | 2022 | GHG | 317.6648 | 317.6648
CEMENT | PSC_CCUS | BIOMASS_WASTE | 2022 | GHG | 129.2307 | 129.2307
CEMENT | PPC_CCUS | THERMAL_COAL | 2023 | GHG | 187.1874 | 198.2186
CEMENT | PPC_CCUS | PETCOKE | 2023 | GHG | 317.6648 | 317.6648
CEMENT | PPC_CCUS | BIOMASS_WASTE | 2023 | GHG | 129.2307 | 129.2307
CEMENT | PSC_CCUS | THERMAL_COAL | 2023 | GHG | 187.1874 | 198.2186
CEMENT | PSC_CCUS | PETCOKE | 2023 | GHG | 317.6648 | 317.6648
CEMENT | PSC_CCUS | BIOMASS_WASTE | 2023 | GHG | 129.2307 | 129.2307
CEMENT | OPC_CCUS | THERMAL_COAL | 2024 | GHG | 187.1874 | 198.2186
CEMENT | OPC_CCUS | PETCOKE | 2024 | GHG | 317.6648 | 317.6648
CEMENT | OPC_CCUS | BIOMASS_WASTE | 2024 | GHG | 129.2307 | 129.2307
CEMENT | PPC_CCUS | THERMAL_COAL | 2024 | GHG | 187.1874 | 198.2186
CEMENT | PPC_CCUS | PETCOKE | 2024 | GHG | 317.6648 | 317.6648
CEMENT | PPC_CCUS | BIOMASS_WASTE | 2024 | GHG | 129.2307 | 129.2307
CEMENT | PSC_CCUS | THERMAL_COAL | 2024 | GHG | 187.1874 | 198.2186
CEMENT | PSC_CCUS | PETCOKE | 2024 | GHG | 317.6648 | 317.6648
CEMENT | PSC_CCUS | BIOMASS_WASTE | 2024 | GHG | 129.2307 | 129.2307
CEMENT | OPC_CCUS | THERMAL_COAL | 2025 | GHG | 187.1874 | 198.2186
CEMENT | OPC_CCUS | PETCOKE | 2025 | GHG | 317.6648 | 317.6648
CEMENT | OPC_CCUS | BIOMASS_WASTE | 2025 | GHG | 129.2307 | 129.2307
CEMENT | PPC_CCUS | THERMAL_COAL | 2025 | GHG | 187.1874 | 198.2186
CEMENT | PPC_CCUS | PETCOKE | 2025 | GHG | 317.6648 | 317.6648
CEMENT | PPC_CCUS | BIOMASS_WASTE | 2025 | GHG | 129.2307 | 129.2307
CEMENT | PSC_CCUS | THERMAL_COAL | 2025 | GHG | 187.1874 | 198.2186
CEMENT | PSC_CCUS | PETCOKE | 2025 | GHG | 317.6648 | 317.6648
CEMENT | PSC_CCUS | BIOMASS_WASTE | 2025 | GHG | 129.2307 | 129.2307
CEMENT | OPC_CCUS | THERMAL_COAL | 2026 | GHG | 187.1874 | 198.2186
CEMENT | OPC_CCUS | PETCOKE | 2026 | GHG | 317.6648 | 317.6648
CEMENT | OPC_CCUS | BIOMASS_WASTE | 2026 | GHG | 129.2307 | 129.2307
CEMENT | PPC_CCUS | THERMAL_COAL | 2026 | GHG | 187.1874 | 198.2186
CEMENT | PPC_CCUS | PETCOKE | 2026 | GHG | 317.6648 | 317.6648
CEMENT | PPC_CCUS | BIOMASS_WASTE | 2026 | GHG | 129.2307 | 129.2307
CEMENT | PSC_CCUS | THERMAL_COAL | 2026 | GHG | 187.1874 | 198.2186
CEMENT | PSC_CCUS | PETCOKE | 2026 | GHG | 317.6648 | 317.6648
CEMENT | PSC_CCUS | BIOMASS_WASTE | 2026 | GHG | 129.2307 | 129.2307
CEMENT | OPC_CCUS | THERMAL_COAL | 2027 | GHG | 187.1874 | 198.2186
CEMENT | OPC_CCUS | PETCOKE | 2027 | GHG | 317.6648 | 317.6648
CEMENT | OPC_CCUS | BIOMASS_WASTE | 2027 | GHG | 129.2307 | 129.2307
CEMENT | PPC_CCUS | THERMAL_COAL | 2027 | GHG | 187.1874 | 198.2186
CEMENT | PPC_CCUS | PETCOKE | 2027 | GHG | 317.6648 | 317.6648
CEMENT | PPC_CCUS | BIOMASS_WASTE | 2027 | GHG | 129.2307 | 129.2307
CEMENT | PSC_CCUS | THERMAL_COAL | 2027 | GHG | 187.1874 | 198.2186
CEMENT | PSC_CCUS | PETCOKE | 2027 | GHG | 317.6648 | 317.6648
CEMENT | PSC_CCUS | BIOMASS_WASTE | 2027 | GHG | 129.2307 | 129.2307
CEMENT | OPC_CCUS | THERMAL_COAL | 2028 | GHG | 187.1874 | 198.2186
CEMENT | OPC_CCUS | PETCOKE | 2028 | GHG | 317.6648 | 317.6648
CEMENT | OPC_CCUS | BIOMASS_WASTE | 2028 | GHG | 129.2307 | 129.2307
CEMENT | PPC_CCUS | THERMAL_COAL | 2028 | GHG | 187.1874 | 198.2186
CEMENT | PPC_CCUS | PETCOKE | 2028 | GHG | 317.6648 | 317.6648
CEMENT | PPC_CCUS | BIOMASS_WASTE | 2028 | GHG | 129.2307 | 129.2307
CEMENT | PSC_CCUS | THERMAL_COAL | 2028 | GHG | 187.1874 | 198.2186
CEMENT | PSC_CCUS | PETCOKE | 2028 | GHG | 317.6648 | 317.6648
CEMENT | PSC_CCUS | BIOMASS_WASTE | 2028 | GHG | 129.2307 | 129.2307
CEMENT | OPC_CCUS | THERMAL_COAL | 2029 | GHG | 187.1874 | 198.2186
CEMENT | OPC_CCUS | PETCOKE | 2029 | GHG | 317.6648 | 317.6648
CEMENT | OPC_CCUS | BIOMASS_WASTE | 2029 | GHG | 129.2307 | 129.2307
CEMENT | PPC_CCUS | THERMAL_COAL | 2029 | GHG | 187.1874 | 198.2186
CEMENT | PPC_CCUS | PETCOKE | 2029 | GHG | 317.6648 | 317.6648
CEMENT | PPC_CCUS | BIOMASS_WASTE | 2029 | GHG | 129.2307 | 129.2307
CEMENT | PSC_CCUS | THERMAL_COAL | 2029 | GHG | 187.1874 | 198.2186
CEMENT | PSC_CCUS | PETCOKE | 2029 | GHG | 317.6648 | 317.6648
CEMENT | PSC_CCUS | BIOMASS_WASTE | 2029 | GHG | 129.2307 | 129.2307
CEMENT | OPC_CCUS | THERMAL_COAL | 2030 | GHG | 187.1874 | 198.2186
CEMENT | OPC_CCUS | PETCOKE | 2030 | GHG | 317.6648 | 317.6648
CEMENT | OPC_CCUS | BIOMASS_WASTE | 2030 | GHG | 129.2307 | 129.2307
CEMENT | PPC_CCUS | THERMAL_COAL | 2030 | GHG | 187.1874 | 198.2186
CEMENT | PPC_CCUS | PETCOKE | 2030 | GHG | 317.6648 | 317.6648
CEMENT | PPC_CCUS | BIOMASS_WASTE | 2030 | GHG | 129.2307 | 129.2307
CEMENT | PSC_CCUS | THERMAL_COAL | 2030 | GHG | 187.1874 | 198.2186
CEMENT | PSC_CCUS | PETCOKE | 2030 | GHG | 317.6648 | 317.6648
CEMENT | PSC_CCUS | BIOMASS_WASTE | 2030 | GHG | 129.2307 | 129.2307
CEMENT | OPC_CCUS | THERMAL_COAL | 2031 | GHG | 187.1874 | 198.2186
CEMENT | OPC_CCUS | PETCOKE | 2031 | GHG | 317.6648 | 317.6648
CEMENT | OPC_CCUS | BIOMASS_WASTE | 2031 | GHG | 129.2307 | 129.2307
CEMENT | PPC_CCUS | THERMAL_COAL | 2031 | GHG | 187.1874 | 198.2186
CEMENT | PPC_CCUS | PETCOKE | 2031 | GHG | 317.6648 | 317.6648
CEMENT | PPC_CCUS | BIOMASS_WASTE | 2031 | GHG | 129.2307 | 129.2307
CEMENT | PSC_CCUS | THERMAL_COAL | 2031 | GHG | 187.1874 | 198.2186
CEMENT | PSC_CCUS | PETCOKE | 2031 | GHG | 317.6648 | 317.6648
CEMENT | PSC_CCUS | BIOMASS_WASTE | 2031 | GHG | 129.2307 | 129.2307
CEMENT | OPC_CCUS | THERMAL_COAL | 2032 | GHG | 187.1874 | 198.2186
CEMENT | OPC_CCUS | PETCOKE | 2032 | GHG | 317.6648 | 317.6648
CEMENT | OPC_CCUS | BIOMASS_WASTE | 2032 | GHG | 129.2307 | 129.2307
CEMENT | PPC_CCUS | THERMAL_COAL | 2032 | GHG | 187.1874 | 198.2186
CEMENT | PPC_CCUS | PETCOKE | 2032 | GHG | 317.6648 | 317.6648
CEMENT | PPC_CCUS | BIOMASS_WASTE | 2032 | GHG | 129.2307 | 129.2307
CEMENT | PSC_CCUS | THERMAL_COAL | 2032 | GHG | 187.1874 | 198.2186
CEMENT | PSC_CCUS | PETCOKE | 2032 | GHG | 317.6648 | 317.6648
CEMENT | PSC_CCUS | BIOMASS_WASTE | 2032 | GHG | 129.2307 | 129.2307
CEMENT | OPC_CCUS | THERMAL_COAL | 2033 | GHG | 187.1874 | 198.2186
CEMENT | OPC_CCUS | PETCOKE | 2033 | GHG | 317.6648 | 317.6648
CEMENT | OPC_CCUS | BIOMASS_WASTE | 2033 | GHG | 129.2307 | 129.2307
CEMENT | PPC_CCUS | THERMAL_COAL | 2033 | GHG | 187.1874 | 198.2186
CEMENT | PPC_CCUS | PETCOKE | 2033 | GHG | 317.6648 | 317.6648
CEMENT | PPC_CCUS | BIOMASS_WASTE | 2033 | GHG | 129.2307 | 129.2307
CEMENT | PSC_CCUS | THERMAL_COAL | 2033 | GHG | 187.1874 | 198.2186
CEMENT | PSC_CCUS | PETCOKE | 2033 | GHG | 317.6648 | 317.6648
CEMENT | PSC_CCUS | BIOMASS_WASTE | 2033 | GHG | 129.2307 | 129.2307
CEMENT | OPC_CCUS | THERMAL_COAL | 2034 | GHG | 187.1874 | 198.2186
CEMENT | OPC_CCUS | PETCOKE | 2034 | GHG | 317.6648 | 317.6648
CEMENT | OPC_CCUS | BIOMASS_WASTE | 2034 | GHG | 129.2307 | 129.2307
CEMENT | PPC_CCUS | THERMAL_COAL | 2034 | GHG | 187.1874 | 198.2186
CEMENT | PPC_CCUS | PETCOKE | 2034 | GHG | 317.6648 | 317.6648
CEMENT | PPC_CCUS | BIOMASS_WASTE | 2034 | GHG | 129.2307 | 129.2307
CEMENT | PSC_CCUS | THERMAL_COAL | 2034 | GHG | 187.1874 | 198.2186
CEMENT | PSC_CCUS | PETCOKE | 2034 | GHG | 317.6648 | 317.6648
CEMENT | PSC_CCUS | BIOMASS_WASTE | 2034 | GHG | 129.2307 | 129.2307
CEMENT | OPC_CCUS | THERMAL_COAL | 2035 | GHG | 187.1874 | 198.2186
CEMENT | OPC_CCUS | PETCOKE | 2035 | GHG | 317.6648 | 317.6648
CEMENT | OPC_CCUS | BIOMASS_WASTE | 2035 | GHG | 129.2307 | 129.2307
CEMENT | PPC_CCUS | THERMAL_COAL | 2035 | GHG | 187.1874 | 198.2186
CEMENT | PPC_CCUS | PETCOKE | 2035 | GHG | 317.6648 | 317.6648
CEMENT | PPC_CCUS | BIOMASS_WASTE | 2035 | GHG | 129.2307 | 129.2307
CEMENT | PSC_CCUS | THERMAL_COAL | 2035 | GHG | 187.1874 | 198.2186
CEMENT | PSC_CCUS | PETCOKE | 2035 | GHG | 317.6648 | 317.6648
CEMENT | PSC_CCUS | BIOMASS_WASTE | 2035 | GHG | 129.2307 | 129.2307
CEMENT | OPC_CCUS | THERMAL_COAL | 2036 | GHG | 187.1874 | 198.2186
CEMENT | OPC_CCUS | PETCOKE | 2036 | GHG | 317.6648 | 317.6648
CEMENT | OPC_CCUS | BIOMASS_WASTE | 2036 | GHG | 129.2307 | 129.2307
CEMENT | PPC_CCUS | THERMAL_COAL | 2036 | GHG | 187.1874 | 198.2186
CEMENT | PPC_CCUS | PETCOKE | 2036 | GHG | 317.6648 | 317.6648
CEMENT | PPC_CCUS | BIOMASS_WASTE | 2036 | GHG | 129.2307 | 129.2307
CEMENT | PSC_CCUS | THERMAL_COAL | 2036 | GHG | 187.1874 | 198.2186
CEMENT | PSC_CCUS | PETCOKE | 2036 | GHG | 317.6648 | 317.6648
CEMENT | PSC_CCUS | BIOMASS_WASTE | 2036 | GHG | 129.2307 | 129.2307
CEMENT | OPC_CCUS | THERMAL_COAL | 2037 | GHG | 187.1874 | 198.2186
CEMENT | OPC_CCUS | PETCOKE | 2037 | GHG | 317.6648 | 317.6648
CEMENT | OPC_CCUS | BIOMASS_WASTE | 2037 | GHG | 129.2307 | 129.2307
CEMENT | PPC_CCUS | THERMAL_COAL | 2037 | GHG | 187.1874 | 198.2186
CEMENT | PPC_CCUS | PETCOKE | 2037 | GHG | 317.6648 | 317.6648
CEMENT | PPC_CCUS | BIOMASS_WASTE | 2037 | GHG | 129.2307 | 129.2307
CEMENT | PSC_CCUS | THERMAL_COAL | 2037 | GHG | 187.1874 | 198.2186
CEMENT | PSC_CCUS | PETCOKE | 2037 | GHG | 317.6648 | 317.6648
CEMENT | PSC_CCUS | BIOMASS_WASTE | 2037 | GHG | 129.2307 | 129.2307
CEMENT | OPC_CCUS | THERMAL_COAL | 2038 | GHG | 187.1874 | 198.2186
CEMENT | OPC_CCUS | PETCOKE | 2038 | GHG | 317.6648 | 317.6648
CEMENT | OPC_CCUS | BIOMASS_WASTE | 2038 | GHG | 129.2307 | 129.2307
CEMENT | PPC_CCUS | THERMAL_COAL | 2038 | GHG | 187.1874 | 198.2186
CEMENT | PPC_CCUS | PETCOKE | 2038 | GHG | 317.6648 | 317.6648
CEMENT | PPC_CCUS | BIOMASS_WASTE | 2038 | GHG | 129.2307 | 129.2307
CEMENT | PSC_CCUS | THERMAL_COAL | 2038 | GHG | 187.1874 | 198.2186
CEMENT | PSC_CCUS | PETCOKE | 2038 | GHG | 317.6648 | 317.6648
CEMENT | PSC_CCUS | BIOMASS_WASTE | 2038 | GHG | 129.2307 | 129.2307
CEMENT | OPC_CCUS | THERMAL_COAL | 2039 | GHG | 187.1874 | 198.2186
CEMENT | OPC_CCUS | PETCOKE | 2039 | GHG | 317.6648 | 317.6648
CEMENT | OPC_CCUS | BIOMASS_WASTE | 2039 | GHG | 129.2307 | 129.2307
CEMENT | PPC_CCUS | THERMAL_COAL | 2039 | GHG | 187.1874 | 198.2186
CEMENT | PPC_CCUS | PETCOKE | 2039 | GHG | 317.6648 | 317.6648
CEMENT | PPC_CCUS | BIOMASS_WASTE | 2039 | GHG | 129.2307 | 129.2307
CEMENT | PSC_CCUS | THERMAL_COAL | 2039 | GHG | 187.1874 | 198.2186
CEMENT | PSC_CCUS | PETCOKE | 2039 | GHG | 317.6648 | 317.6648
CEMENT | PSC_CCUS | BIOMASS_WASTE | 2039 | GHG | 129.2307 | 129.2307
CEMENT | OPC_CCUS | THERMAL_COAL | 2040 | GHG | 187.1874 | 198.2186
CEMENT | OPC_CCUS | PETCOKE | 2040 | GHG | 317.6648 | 317.6648
CEMENT | OPC_CCUS | BIOMASS_WASTE | 2040 | GHG | 129.2307 | 129.2307
CEMENT | PPC_CCUS | THERMAL_COAL | 2040 | GHG | 187.1874 | 198.2186
CEMENT | PPC_CCUS | PETCOKE | 2040 | GHG | 317.6648 | 317.6648
CEMENT | PPC_CCUS | BIOMASS_WASTE | 2040 | GHG | 129.2307 | 129.2307
CEMENT | PSC_CCUS | THERMAL_COAL | 2040 | GHG | 187.1874 | 198.2186
CEMENT | PSC_CCUS | PETCOKE | 2040 | GHG | 317.6648 | 317.6648
CEMENT | PSC_CCUS | BIOMASS_WASTE | 2040 | GHG | 129.2307 | 129.2307
CEMENT | OPC_CCUS | THERMAL_COAL | 2041 | GHG | 187.1874 | 198.2186
CEMENT | OPC_CCUS | PETCOKE | 2041 | GHG | 317.6648 | 317.6648
CEMENT | OPC_CCUS | BIOMASS_WASTE | 2041 | GHG | 129.2307 | 129.2307
CEMENT | PPC_CCUS | THERMAL_COAL | 2041 | GHG | 187.1874 | 198.2186
CEMENT | PPC_CCUS | PETCOKE | 2041 | GHG | 317.6648 | 317.6648
CEMENT | PPC_CCUS | BIOMASS_WASTE | 2041 | GHG | 129.2307 | 129.2307
CEMENT | PSC_CCUS | THERMAL_COAL | 2041 | GHG | 187.1874 | 198.2186
CEMENT | PSC_CCUS | PETCOKE | 2041 | GHG | 317.6648 | 317.6648
CEMENT | PSC_CCUS | BIOMASS_WASTE | 2041 | GHG | 129.2307 | 129.2307
CEMENT | PSC_CCUS |  | 2022 | GHG | 20.1009 | 20.1009
CEMENT | PSC_Norm |  | 2022 | GHG | 201.0088 | 201.0088
CEMENT | LC3_Norm |  | 2022 | GHG | 264.5988 | 264.5988
CEMENT | CC_Norm |  | 2022 | GHG | 230.097 | 230.097
CEMENT | OPC_CCUS |  | 2022 | GHG | 50.2738 | 50.2738
CEMENT | OPC_Norm |  | 2022 | GHG | 502.7378 | 502.7378
CEMENT | PPC_CCUS |  | 2022 | GHG | 33.7665 | 33.7665
CEMENT | PPC_Norm |  | 2022 | GHG | 337.665 | 337.665
CEMENT | PSC_CCUS |  | 2023 | GHG | 20.1009 | 20.1009
CEMENT | PSC_Norm |  | 2023 | GHG | 201.0088 | 201.0088
CEMENT | LC3_Norm |  | 2023 | GHG | 264.5988 | 264.5988
CEMENT | CC_Norm |  | 2023 | GHG | 230.097 | 230.097
CEMENT | OPC_CCUS |  | 2023 | GHG | 50.2738 | 50.2738
CEMENT | OPC_Norm |  | 2023 | GHG | 502.7378 | 502.7378
CEMENT | PPC_CCUS |  | 2023 | GHG | 33.7665 | 33.7665
CEMENT | PPC_Norm |  | 2023 | GHG | 337.665 | 337.665
CEMENT | PSC_CCUS |  | 2024 | GHG | 20.1009 | 20.1009
CEMENT | PSC_Norm |  | 2024 | GHG | 201.0088 | 201.0088
CEMENT | LC3_Norm |  | 2024 | GHG | 264.5988 | 264.5988
CEMENT | CC_Norm |  | 2024 | GHG | 230.097 | 230.097
CEMENT | OPC_CCUS |  | 2024 | GHG | 50.2738 | 50.2738
CEMENT | OPC_Norm |  | 2024 | GHG | 502.7378 | 502.7378
CEMENT | PPC_CCUS |  | 2024 | GHG | 33.7665 | 33.7665
CEMENT | PPC_Norm |  | 2024 | GHG | 337.665 | 337.665
CEMENT | PSC_CCUS |  | 2025 | GHG | 19.9529 | 19.9529
CEMENT | PSC_Norm |  | 2025 | GHG | 199.5291 | 199.5291
CEMENT | LC3_Norm |  | 2025 | GHG | 264.5988 | 264.5988
CEMENT | CC_Norm |  | 2025 | GHG | 228.9705 | 228.9705
CEMENT | OPC_CCUS |  | 2025 | GHG | 50.2738 | 50.2738
CEMENT | OPC_Norm |  | 2025 | GHG | 502.7378 | 502.7378
CEMENT | PPC_CCUS |  | 2025 | GHG | 33.6773 | 33.6773
CEMENT | PPC_Norm |  | 2025 | GHG | 336.7726 | 336.7726
CEMENT | PSC_CCUS |  | 2026 | GHG | 19.806 | 19.806
CEMENT | PSC_Norm |  | 2026 | GHG | 198.0602 | 198.0602
CEMENT | LC3_Norm |  | 2026 | GHG | 264.5988 | 264.5988
CEMENT | CC_Norm |  | 2026 | GHG | 227.8496 | 227.8496
CEMENT | OPC_CCUS |  | 2026 | GHG | 50.2738 | 50.2738
CEMENT | OPC_Norm |  | 2026 | GHG | 502.7378 | 502.7378
CEMENT | PPC_CCUS |  | 2026 | GHG | 33.5883 | 33.5883
CEMENT | PPC_Norm |  | 2026 | GHG | 335.8826 | 335.8826
CEMENT | PSC_CCUS |  | 2027 | GHG | 19.6602 | 19.6602
CEMENT | PSC_Norm |  | 2027 | GHG | 196.6022 | 196.6022
CEMENT | LC3_Norm |  | 2027 | GHG | 264.5988 | 264.5988
CEMENT | CC_Norm |  | 2027 | GHG | 226.7341 | 226.7341
CEMENT | OPC_CCUS |  | 2027 | GHG | 50.2738 | 50.2738
CEMENT | OPC_Norm |  | 2027 | GHG | 502.7378 | 502.7378
CEMENT | PPC_CCUS |  | 2027 | GHG | 33.4995 | 33.4995
CEMENT | PPC_Norm |  | 2027 | GHG | 334.9949 | 334.9949
CEMENT | PSC_CCUS |  | 2028 | GHG | 19.5155 | 19.5155
CEMENT | PSC_Norm |  | 2028 | GHG | 195.1548 | 195.1548
CEMENT | LC3_Norm |  | 2028 | GHG | 264.5988 | 264.5988
CEMENT | CC_Norm |  | 2028 | GHG | 225.6241 | 225.6241
CEMENT | OPC_CCUS |  | 2028 | GHG | 50.2738 | 50.2738
CEMENT | OPC_Norm |  | 2028 | GHG | 502.7378 | 502.7378
CEMENT | PPC_CCUS |  | 2028 | GHG | 33.411 | 33.411
CEMENT | PPC_Norm |  | 2028 | GHG | 334.1095 | 334.1095
CEMENT | PSC_CCUS |  | 2029 | GHG | 19.3718 | 19.3718
CEMENT | PSC_Norm |  | 2029 | GHG | 193.7182 | 193.7182
CEMENT | LC3_Norm |  | 2029 | GHG | 264.5988 | 264.5988
CEMENT | CC_Norm |  | 2029 | GHG | 224.5196 | 224.5196
CEMENT | OPC_CCUS |  | 2029 | GHG | 50.2738 | 50.2738
CEMENT | OPC_Norm |  | 2029 | GHG | 502.7378 | 502.7378
CEMENT | PPC_CCUS |  | 2029 | GHG | 33.3227 | 33.3227
CEMENT | PPC_Norm |  | 2029 | GHG | 333.2265 | 333.2265
CEMENT | PSC_CCUS |  | 2030 | GHG | 19.2292 | 19.2292
CEMENT | PSC_Norm |  | 2030 | GHG | 192.2921 | 192.2921
CEMENT | LC3_Norm |  | 2030 | GHG | 264.5988 | 264.5988
CEMENT | CC_Norm |  | 2030 | GHG | 223.4204 | 223.4204
CEMENT | OPC_CCUS |  | 2030 | GHG | 50.2738 | 50.2738
CEMENT | OPC_Norm |  | 2030 | GHG | 502.7378 | 502.7378
CEMENT | PPC_CCUS |  | 2030 | GHG | 33.2346 | 33.2346
CEMENT | PPC_Norm |  | 2030 | GHG | 332.3458 | 332.3458
CEMENT | PSC_CCUS |  | 2031 | GHG | 19.0876 | 19.0876
CEMENT | PSC_Norm |  | 2031 | GHG | 190.8765 | 190.8765
CEMENT | LC3_Norm |  | 2031 | GHG | 264.5988 | 264.5988
CEMENT | CC_Norm |  | 2031 | GHG | 222.3266 | 222.3266
CEMENT | OPC_CCUS |  | 2031 | GHG | 50.2738 | 50.2738
CEMENT | OPC_Norm |  | 2031 | GHG | 502.7378 | 502.7378
CEMENT | PPC_CCUS |  | 2031 | GHG | 33.1467 | 33.1467
CEMENT | PPC_Norm |  | 2031 | GHG | 331.4675 | 331.4675
CEMENT | PSC_CCUS |  | 2032 | GHG | 18.9471 | 18.9471
CEMENT | PSC_Norm |  | 2032 | GHG | 189.4713 | 189.4713
CEMENT | LC3_Norm |  | 2032 | GHG | 264.5988 | 264.5988
CEMENT | CC_Norm |  | 2032 | GHG | 221.2382 | 221.2382
CEMENT | OPC_CCUS |  | 2032 | GHG | 50.2738 | 50.2738
CEMENT | OPC_Norm |  | 2032 | GHG | 502.7378 | 502.7378
CEMENT | PPC_CCUS |  | 2032 | GHG | 33.0591 | 33.0591
CEMENT | PPC_Norm |  | 2032 | GHG | 330.5914 | 330.5914
CEMENT | PSC_CCUS |  | 2033 | GHG | 18.8076 | 18.8076
CEMENT | PSC_Norm |  | 2033 | GHG | 188.0765 | 188.0765
CEMENT | LC3_Norm |  | 2033 | GHG | 264.5988 | 264.5988
CEMENT | CC_Norm |  | 2033 | GHG | 220.1551 | 220.1551
CEMENT | OPC_CCUS |  | 2033 | GHG | 50.2738 | 50.2738
CEMENT | OPC_Norm |  | 2033 | GHG | 502.7378 | 502.7378
CEMENT | PPC_CCUS |  | 2033 | GHG | 32.9718 | 32.9718
CEMENT | PPC_Norm |  | 2033 | GHG | 329.7177 | 329.7177
CEMENT | PSC_CCUS |  | 2034 | GHG | 18.6692 | 18.6692
CEMENT | PSC_Norm |  | 2034 | GHG | 186.6919 | 186.6919
CEMENT | LC3_Norm |  | 2034 | GHG | 264.5988 | 264.5988
CEMENT | CC_Norm |  | 2034 | GHG | 219.0773 | 219.0773
CEMENT | OPC_CCUS |  | 2034 | GHG | 50.2738 | 50.2738
CEMENT | OPC_Norm |  | 2034 | GHG | 502.7378 | 502.7378
CEMENT | PPC_CCUS |  | 2034 | GHG | 32.8846 | 32.8846
CEMENT | PPC_Norm |  | 2034 | GHG | 328.8463 | 328.8463
CEMENT | PSC_CCUS |  | 2035 | GHG | 18.5318 | 18.5318
CEMENT | PSC_Norm |  | 2035 | GHG | 185.3175 | 185.3175
CEMENT | LC3_Norm |  | 2035 | GHG | 264.5988 | 264.5988
CEMENT | CC_Norm |  | 2035 | GHG | 218.0048 | 218.0048
CEMENT | OPC_CCUS |  | 2035 | GHG | 50.2738 | 50.2738
CEMENT | OPC_Norm |  | 2035 | GHG | 502.7378 | 502.7378
CEMENT | PPC_CCUS |  | 2035 | GHG | 32.7977 | 32.7977
CEMENT | PPC_Norm |  | 2035 | GHG | 327.9772 | 327.9772
CEMENT | PSC_CCUS |  | 2036 | GHG | 18.3953 | 18.3953
CEMENT | PSC_Norm |  | 2036 | GHG | 183.9533 | 183.9533
CEMENT | LC3_Norm |  | 2036 | GHG | 264.5988 | 264.5988
CEMENT | CC_Norm |  | 2036 | GHG | 216.9375 | 216.9375
CEMENT | OPC_CCUS |  | 2036 | GHG | 50.2738 | 50.2738
CEMENT | OPC_Norm |  | 2036 | GHG | 502.7378 | 502.7378
CEMENT | PPC_CCUS |  | 2036 | GHG | 32.711 | 32.711
CEMENT | PPC_Norm |  | 2036 | GHG | 327.1104 | 327.1104
CEMENT | PSC_CCUS |  | 2037 | GHG | 18.2599 | 18.2599
CEMENT | PSC_Norm |  | 2037 | GHG | 182.5991 | 182.5991
CEMENT | LC3_Norm |  | 2037 | GHG | 264.5988 | 264.5988
CEMENT | CC_Norm |  | 2037 | GHG | 215.8755 | 215.8755
CEMENT | OPC_CCUS |  | 2037 | GHG | 50.2738 | 50.2738
CEMENT | OPC_Norm |  | 2037 | GHG | 502.7378 | 502.7378
CEMENT | PPC_CCUS |  | 2037 | GHG | 32.6246 | 32.6246
CEMENT | PPC_Norm |  | 2037 | GHG | 326.2459 | 326.2459
CEMENT | PSC_CCUS |  | 2038 | GHG | 18.1255 | 18.1255
CEMENT | PSC_Norm |  | 2038 | GHG | 181.2549 | 181.2549
CEMENT | LC3_Norm |  | 2038 | GHG | 264.5988 | 264.5988
CEMENT | CC_Norm |  | 2038 | GHG | 214.8187 | 214.8187
CEMENT | OPC_CCUS |  | 2038 | GHG | 50.2738 | 50.2738
CEMENT | OPC_Norm |  | 2038 | GHG | 502.7378 | 502.7378
CEMENT | PPC_CCUS |  | 2038 | GHG | 32.5384 | 32.5384
CEMENT | PPC_Norm |  | 2038 | GHG | 325.3836 | 325.3836
CEMENT | PSC_CCUS |  | 2039 | GHG | 17.9921 | 17.9921
CEMENT | PSC_Norm |  | 2039 | GHG | 179.9205 | 179.9205
CEMENT | LC3_Norm |  | 2039 | GHG | 264.5988 | 264.5988
CEMENT | CC_Norm |  | 2039 | GHG | 213.767 | 213.767
CEMENT | OPC_CCUS |  | 2039 | GHG | 50.2738 | 50.2738
CEMENT | OPC_Norm |  | 2039 | GHG | 502.7378 | 502.7378
CEMENT | PPC_CCUS |  | 2039 | GHG | 32.4524 | 32.4524
CEMENT | PPC_Norm |  | 2039 | GHG | 324.5237 | 324.5237
CEMENT | PSC_CCUS |  | 2040 | GHG | 17.8596 | 17.8596
CEMENT | PSC_Norm |  | 2040 | GHG | 178.596 | 178.596
CEMENT | LC3_Norm |  | 2040 | GHG | 264.5988 | 264.5988
CEMENT | CC_Norm |  | 2040 | GHG | 212.7205 | 212.7205
CEMENT | OPC_CCUS |  | 2040 | GHG | 50.2738 | 50.2738
CEMENT | OPC_Norm |  | 2040 | GHG | 502.7378 | 502.7378
CEMENT | PPC_CCUS |  | 2040 | GHG | 32.3666 | 32.3666
CEMENT | PPC_Norm |  | 2040 | GHG | 323.666 | 323.666
CEMENT | PSC_CCUS |  | 2041 | GHG | 17.7281 | 17.7281
CEMENT | PSC_Norm |  | 2041 | GHG | 177.2812 | 177.2812
CEMENT | LC3_Norm |  | 2041 | GHG | 264.5988 | 264.5988
CEMENT | CC_Norm |  | 2041 | GHG | 211.6791 | 211.6791
CEMENT | OPC_CCUS |  | 2041 | GHG | 50.2738 | 50.2738
CEMENT | OPC_Norm |  | 2041 | GHG | 502.7378 | 502.7378
CEMENT | PPC_CCUS |  | 2041 | GHG | 32.2811 | 32.2811
CEMENT | PPC_Norm |  | 2041 | GHG | 322.8106 | 322.8106

## Cem_ST_EmissionsDetails_Vikasit
EnergyService | ServiceTech | EnergyCarrier | Year | EmissionType | DomEmissionFactor | ImpEmissionFactor
CEMENT | OPC_CCUS | THERMAL_COAL | 2022 | GHG | 187.1874 | 198.2186
CEMENT | OPC_CCUS | THERMAL_COAL | 2023 | GHG | 187.1874 | 198.2186
CEMENT | OPC_CCUS | PETCOKE | 2022 | GHG | 317.6648 | 317.6648
CEMENT | OPC_CCUS | PETCOKE | 2023 | GHG | 317.6648 | 317.6648
CEMENT | OPC_CCUS | BIOMASS_WASTE | 2022 | GHG | 129.2307 | 129.2307
CEMENT | OPC_CCUS | BIOMASS_WASTE | 2023 | GHG | 129.2307 | 129.2307
CEMENT | PPC_CCUS | THERMAL_COAL | 2022 | GHG | 187.1874 | 198.2186
CEMENT | PPC_CCUS | PETCOKE | 2022 | GHG | 317.6648 | 317.6648
CEMENT | PPC_CCUS | BIOMASS_WASTE | 2022 | GHG | 129.2307 | 129.2307
CEMENT | PSC_CCUS | THERMAL_COAL | 2022 | GHG | 187.1874 | 198.2186
CEMENT | PSC_CCUS | PETCOKE | 2022 | GHG | 317.6648 | 317.6648
CEMENT | PSC_CCUS | BIOMASS_WASTE | 2022 | GHG | 129.2307 | 129.2307
CEMENT | PPC_CCUS | THERMAL_COAL | 2023 | GHG | 187.1874 | 198.2186
CEMENT | PPC_CCUS | PETCOKE | 2023 | GHG | 317.6648 | 317.6648
CEMENT | PPC_CCUS | BIOMASS_WASTE | 2023 | GHG | 129.2307 | 129.2307
CEMENT | PSC_CCUS | THERMAL_COAL | 2023 | GHG | 187.1874 | 198.2186
CEMENT | PSC_CCUS | PETCOKE | 2023 | GHG | 317.6648 | 317.6648
CEMENT | PSC_CCUS | BIOMASS_WASTE | 2023 | GHG | 129.2307 | 129.2307
CEMENT | OPC_CCUS | THERMAL_COAL | 2024 | GHG | 187.1874 | 198.2186
CEMENT | OPC_CCUS | PETCOKE | 2024 | GHG | 317.6648 | 317.6648
CEMENT | OPC_CCUS | BIOMASS_WASTE | 2024 | GHG | 129.2307 | 129.2307
CEMENT | PPC_CCUS | THERMAL_COAL | 2024 | GHG | 187.1874 | 198.2186
CEMENT | PPC_CCUS | PETCOKE | 2024 | GHG | 317.6648 | 317.6648
CEMENT | PPC_CCUS | BIOMASS_WASTE | 2024 | GHG | 129.2307 | 129.2307
CEMENT | PSC_CCUS | THERMAL_COAL | 2024 | GHG | 187.1874 | 198.2186
CEMENT | PSC_CCUS | PETCOKE | 2024 | GHG | 317.6648 | 317.6648
CEMENT | PSC_CCUS | BIOMASS_WASTE | 2024 | GHG | 129.2307 | 129.2307
CEMENT | OPC_CCUS | THERMAL_COAL | 2025 | GHG | 187.1874 | 198.2186
CEMENT | OPC_CCUS | PETCOKE | 2025 | GHG | 317.6648 | 317.6648
CEMENT | OPC_CCUS | BIOMASS_WASTE | 2025 | GHG | 129.2307 | 129.2307
CEMENT | PPC_CCUS | THERMAL_COAL | 2025 | GHG | 187.1874 | 198.2186
CEMENT | PPC_CCUS | PETCOKE | 2025 | GHG | 317.6648 | 317.6648
CEMENT | PPC_CCUS | BIOMASS_WASTE | 2025 | GHG | 129.2307 | 129.2307
CEMENT | PSC_CCUS | THERMAL_COAL | 2025 | GHG | 187.1874 | 198.2186
CEMENT | PSC_CCUS | PETCOKE | 2025 | GHG | 317.6648 | 317.6648
CEMENT | PSC_CCUS | BIOMASS_WASTE | 2025 | GHG | 129.2307 | 129.2307
CEMENT | OPC_CCUS | THERMAL_COAL | 2026 | GHG | 187.1874 | 198.2186
CEMENT | OPC_CCUS | PETCOKE | 2026 | GHG | 317.6648 | 317.6648
CEMENT | OPC_CCUS | BIOMASS_WASTE | 2026 | GHG | 129.2307 | 129.2307
CEMENT | PPC_CCUS | THERMAL_COAL | 2026 | GHG | 187.1874 | 198.2186
CEMENT | PPC_CCUS | PETCOKE | 2026 | GHG | 317.6648 | 317.6648
CEMENT | PPC_CCUS | BIOMASS_WASTE | 2026 | GHG | 129.2307 | 129.2307
CEMENT | PSC_CCUS | THERMAL_COAL | 2026 | GHG | 187.1874 | 198.2186
CEMENT | PSC_CCUS | PETCOKE | 2026 | GHG | 317.6648 | 317.6648
CEMENT | PSC_CCUS | BIOMASS_WASTE | 2026 | GHG | 129.2307 | 129.2307
CEMENT | OPC_CCUS | THERMAL_COAL | 2027 | GHG | 187.1874 | 198.2186
CEMENT | OPC_CCUS | PETCOKE | 2027 | GHG | 317.6648 | 317.6648
CEMENT | OPC_CCUS | BIOMASS_WASTE | 2027 | GHG | 129.2307 | 129.2307
CEMENT | PPC_CCUS | THERMAL_COAL | 2027 | GHG | 187.1874 | 198.2186
CEMENT | PPC_CCUS | PETCOKE | 2027 | GHG | 317.6648 | 317.6648
CEMENT | PPC_CCUS | BIOMASS_WASTE | 2027 | GHG | 129.2307 | 129.2307
CEMENT | PSC_CCUS | THERMAL_COAL | 2027 | GHG | 187.1874 | 198.2186
CEMENT | PSC_CCUS | PETCOKE | 2027 | GHG | 317.6648 | 317.6648
CEMENT | PSC_CCUS | BIOMASS_WASTE | 2027 | GHG | 129.2307 | 129.2307
CEMENT | OPC_CCUS | THERMAL_COAL | 2028 | GHG | 187.1874 | 198.2186
CEMENT | OPC_CCUS | PETCOKE | 2028 | GHG | 317.6648 | 317.6648
CEMENT | OPC_CCUS | BIOMASS_WASTE | 2028 | GHG | 129.2307 | 129.2307
CEMENT | PPC_CCUS | THERMAL_COAL | 2028 | GHG | 187.1874 | 198.2186
CEMENT | PPC_CCUS | PETCOKE | 2028 | GHG | 317.6648 | 317.6648
CEMENT | PPC_CCUS | BIOMASS_WASTE | 2028 | GHG | 129.2307 | 129.2307
CEMENT | PSC_CCUS | THERMAL_COAL | 2028 | GHG | 187.1874 | 198.2186
CEMENT | PSC_CCUS | PETCOKE | 2028 | GHG | 317.6648 | 317.6648
CEMENT | PSC_CCUS | BIOMASS_WASTE | 2028 | GHG | 129.2307 | 129.2307
CEMENT | OPC_CCUS | THERMAL_COAL | 2029 | GHG | 187.1874 | 198.2186
CEMENT | OPC_CCUS | PETCOKE | 2029 | GHG | 317.6648 | 317.6648
CEMENT | OPC_CCUS | BIOMASS_WASTE | 2029 | GHG | 129.2307 | 129.2307
CEMENT | PPC_CCUS | THERMAL_COAL | 2029 | GHG | 187.1874 | 198.2186
CEMENT | PPC_CCUS | PETCOKE | 2029 | GHG | 317.6648 | 317.6648
CEMENT | PPC_CCUS | BIOMASS_WASTE | 2029 | GHG | 129.2307 | 129.2307
CEMENT | PSC_CCUS | THERMAL_COAL | 2029 | GHG | 187.1874 | 198.2186
CEMENT | PSC_CCUS | PETCOKE | 2029 | GHG | 317.6648 | 317.6648
CEMENT | PSC_CCUS | BIOMASS_WASTE | 2029 | GHG | 129.2307 | 129.2307
CEMENT | OPC_CCUS | THERMAL_COAL | 2030 | GHG | 187.1874 | 198.2186
CEMENT | OPC_CCUS | PETCOKE | 2030 | GHG | 317.6648 | 317.6648
CEMENT | OPC_CCUS | BIOMASS_WASTE | 2030 | GHG | 129.2307 | 129.2307
CEMENT | PPC_CCUS | THERMAL_COAL | 2030 | GHG | 187.1874 | 198.2186
CEMENT | PPC_CCUS | PETCOKE | 2030 | GHG | 317.6648 | 317.6648
CEMENT | PPC_CCUS | BIOMASS_WASTE | 2030 | GHG | 129.2307 | 129.2307
CEMENT | PSC_CCUS | THERMAL_COAL | 2030 | GHG | 187.1874 | 198.2186
CEMENT | PSC_CCUS | PETCOKE | 2030 | GHG | 317.6648 | 317.6648
CEMENT | PSC_CCUS | BIOMASS_WASTE | 2030 | GHG | 129.2307 | 129.2307
CEMENT | OPC_CCUS | THERMAL_COAL | 2031 | GHG | 187.1874 | 198.2186
CEMENT | OPC_CCUS | PETCOKE | 2031 | GHG | 317.6648 | 317.6648
CEMENT | OPC_CCUS | BIOMASS_WASTE | 2031 | GHG | 129.2307 | 129.2307
CEMENT | PPC_CCUS | THERMAL_COAL | 2031 | GHG | 187.1874 | 198.2186
CEMENT | PPC_CCUS | PETCOKE | 2031 | GHG | 317.6648 | 317.6648
CEMENT | PPC_CCUS | BIOMASS_WASTE | 2031 | GHG | 129.2307 | 129.2307
CEMENT | PSC_CCUS | THERMAL_COAL | 2031 | GHG | 187.1874 | 198.2186
CEMENT | PSC_CCUS | PETCOKE | 2031 | GHG | 317.6648 | 317.6648
CEMENT | PSC_CCUS | BIOMASS_WASTE | 2031 | GHG | 129.2307 | 129.2307
CEMENT | OPC_CCUS | THERMAL_COAL | 2032 | GHG | 187.1874 | 198.2186
CEMENT | OPC_CCUS | PETCOKE | 2032 | GHG | 317.6648 | 317.6648
CEMENT | OPC_CCUS | BIOMASS_WASTE | 2032 | GHG | 129.2307 | 129.2307
CEMENT | PPC_CCUS | THERMAL_COAL | 2032 | GHG | 187.1874 | 198.2186
CEMENT | PPC_CCUS | PETCOKE | 2032 | GHG | 317.6648 | 317.6648
CEMENT | PPC_CCUS | BIOMASS_WASTE | 2032 | GHG | 129.2307 | 129.2307
CEMENT | PSC_CCUS | THERMAL_COAL | 2032 | GHG | 187.1874 | 198.2186
CEMENT | PSC_CCUS | PETCOKE | 2032 | GHG | 317.6648 | 317.6648
CEMENT | PSC_CCUS | BIOMASS_WASTE | 2032 | GHG | 129.2307 | 129.2307
CEMENT | OPC_CCUS | THERMAL_COAL | 2033 | GHG | 187.1874 | 198.2186
CEMENT | OPC_CCUS | PETCOKE | 2033 | GHG | 317.6648 | 317.6648
CEMENT | OPC_CCUS | BIOMASS_WASTE | 2033 | GHG | 129.2307 | 129.2307
CEMENT | PPC_CCUS | THERMAL_COAL | 2033 | GHG | 187.1874 | 198.2186
CEMENT | PPC_CCUS | PETCOKE | 2033 | GHG | 317.6648 | 317.6648
CEMENT | PPC_CCUS | BIOMASS_WASTE | 2033 | GHG | 129.2307 | 129.2307
CEMENT | PSC_CCUS | THERMAL_COAL | 2033 | GHG | 187.1874 | 198.2186
CEMENT | PSC_CCUS | PETCOKE | 2033 | GHG | 317.6648 | 317.6648
CEMENT | PSC_CCUS | BIOMASS_WASTE | 2033 | GHG | 129.2307 | 129.2307
CEMENT | OPC_CCUS | THERMAL_COAL | 2034 | GHG | 187.1874 | 198.2186
CEMENT | OPC_CCUS | PETCOKE | 2034 | GHG | 317.6648 | 317.6648
CEMENT | OPC_CCUS | BIOMASS_WASTE | 2034 | GHG | 129.2307 | 129.2307
CEMENT | PPC_CCUS | THERMAL_COAL | 2034 | GHG | 187.1874 | 198.2186
CEMENT | PPC_CCUS | PETCOKE | 2034 | GHG | 317.6648 | 317.6648
CEMENT | PPC_CCUS | BIOMASS_WASTE | 2034 | GHG | 129.2307 | 129.2307
CEMENT | PSC_CCUS | THERMAL_COAL | 2034 | GHG | 187.1874 | 198.2186
CEMENT | PSC_CCUS | PETCOKE | 2034 | GHG | 317.6648 | 317.6648
CEMENT | PSC_CCUS | BIOMASS_WASTE | 2034 | GHG | 129.2307 | 129.2307
CEMENT | OPC_CCUS | THERMAL_COAL | 2035 | GHG | 187.1874 | 198.2186
CEMENT | OPC_CCUS | PETCOKE | 2035 | GHG | 317.6648 | 317.6648
CEMENT | OPC_CCUS | BIOMASS_WASTE | 2035 | GHG | 129.2307 | 129.2307
CEMENT | PPC_CCUS | THERMAL_COAL | 2035 | GHG | 187.1874 | 198.2186
CEMENT | PPC_CCUS | PETCOKE | 2035 | GHG | 317.6648 | 317.6648
CEMENT | PPC_CCUS | BIOMASS_WASTE | 2035 | GHG | 129.2307 | 129.2307
CEMENT | PSC_CCUS | THERMAL_COAL | 2035 | GHG | 187.1874 | 198.2186
CEMENT | PSC_CCUS | PETCOKE | 2035 | GHG | 317.6648 | 317.6648
CEMENT | PSC_CCUS | BIOMASS_WASTE | 2035 | GHG | 129.2307 | 129.2307
CEMENT | OPC_CCUS | THERMAL_COAL | 2036 | GHG | 187.1874 | 198.2186
CEMENT | OPC_CCUS | PETCOKE | 2036 | GHG | 317.6648 | 317.6648
CEMENT | OPC_CCUS | BIOMASS_WASTE | 2036 | GHG | 129.2307 | 129.2307
CEMENT | PPC_CCUS | THERMAL_COAL | 2036 | GHG | 187.1874 | 198.2186
CEMENT | PPC_CCUS | PETCOKE | 2036 | GHG | 317.6648 | 317.6648
CEMENT | PPC_CCUS | BIOMASS_WASTE | 2036 | GHG | 129.2307 | 129.2307
CEMENT | PSC_CCUS | THERMAL_COAL | 2036 | GHG | 187.1874 | 198.2186
CEMENT | PSC_CCUS | PETCOKE | 2036 | GHG | 317.6648 | 317.6648
CEMENT | PSC_CCUS | BIOMASS_WASTE | 2036 | GHG | 129.2307 | 129.2307
CEMENT | OPC_CCUS | THERMAL_COAL | 2037 | GHG | 187.1874 | 198.2186
CEMENT | OPC_CCUS | PETCOKE | 2037 | GHG | 317.6648 | 317.6648
CEMENT | OPC_CCUS | BIOMASS_WASTE | 2037 | GHG | 129.2307 | 129.2307
CEMENT | PPC_CCUS | THERMAL_COAL | 2037 | GHG | 187.1874 | 198.2186
CEMENT | PPC_CCUS | PETCOKE | 2037 | GHG | 317.6648 | 317.6648
CEMENT | PPC_CCUS | BIOMASS_WASTE | 2037 | GHG | 129.2307 | 129.2307
CEMENT | PSC_CCUS | THERMAL_COAL | 2037 | GHG | 187.1874 | 198.2186
CEMENT | PSC_CCUS | PETCOKE | 2037 | GHG | 317.6648 | 317.6648
CEMENT | PSC_CCUS | BIOMASS_WASTE | 2037 | GHG | 129.2307 | 129.2307
CEMENT | OPC_CCUS | THERMAL_COAL | 2038 | GHG | 187.1874 | 198.2186
CEMENT | OPC_CCUS | PETCOKE | 2038 | GHG | 317.6648 | 317.6648
CEMENT | OPC_CCUS | BIOMASS_WASTE | 2038 | GHG | 129.2307 | 129.2307
CEMENT | PPC_CCUS | THERMAL_COAL | 2038 | GHG | 187.1874 | 198.2186
CEMENT | PPC_CCUS | PETCOKE | 2038 | GHG | 317.6648 | 317.6648
CEMENT | PPC_CCUS | BIOMASS_WASTE | 2038 | GHG | 129.2307 | 129.2307
CEMENT | PSC_CCUS | THERMAL_COAL | 2038 | GHG | 187.1874 | 198.2186
CEMENT | PSC_CCUS | PETCOKE | 2038 | GHG | 317.6648 | 317.6648
CEMENT | PSC_CCUS | BIOMASS_WASTE | 2038 | GHG | 129.2307 | 129.2307
CEMENT | OPC_CCUS | THERMAL_COAL | 2039 | GHG | 187.1874 | 198.2186
CEMENT | OPC_CCUS | PETCOKE | 2039 | GHG | 317.6648 | 317.6648
CEMENT | OPC_CCUS | BIOMASS_WASTE | 2039 | GHG | 129.2307 | 129.2307
CEMENT | PPC_CCUS | THERMAL_COAL | 2039 | GHG | 187.1874 | 198.2186
CEMENT | PPC_CCUS | PETCOKE | 2039 | GHG | 317.6648 | 317.6648
CEMENT | PPC_CCUS | BIOMASS_WASTE | 2039 | GHG | 129.2307 | 129.2307
CEMENT | PSC_CCUS | THERMAL_COAL | 2039 | GHG | 187.1874 | 198.2186
CEMENT | PSC_CCUS | PETCOKE | 2039 | GHG | 317.6648 | 317.6648
CEMENT | PSC_CCUS | BIOMASS_WASTE | 2039 | GHG | 129.2307 | 129.2307
CEMENT | OPC_CCUS | THERMAL_COAL | 2040 | GHG | 187.1874 | 198.2186
CEMENT | OPC_CCUS | PETCOKE | 2040 | GHG | 317.6648 | 317.6648
CEMENT | OPC_CCUS | BIOMASS_WASTE | 2040 | GHG | 129.2307 | 129.2307
CEMENT | PPC_CCUS | THERMAL_COAL | 2040 | GHG | 187.1874 | 198.2186
CEMENT | PPC_CCUS | PETCOKE | 2040 | GHG | 317.6648 | 317.6648
CEMENT | PPC_CCUS | BIOMASS_WASTE | 2040 | GHG | 129.2307 | 129.2307
CEMENT | PSC_CCUS | THERMAL_COAL | 2040 | GHG | 187.1874 | 198.2186
CEMENT | PSC_CCUS | PETCOKE | 2040 | GHG | 317.6648 | 317.6648
CEMENT | PSC_CCUS | BIOMASS_WASTE | 2040 | GHG | 129.2307 | 129.2307
CEMENT | OPC_CCUS | THERMAL_COAL | 2041 | GHG | 187.1874 | 198.2186
CEMENT | OPC_CCUS | PETCOKE | 2041 | GHG | 317.6648 | 317.6648
CEMENT | OPC_CCUS | BIOMASS_WASTE | 2041 | GHG | 129.2307 | 129.2307
CEMENT | PPC_CCUS | THERMAL_COAL | 2041 | GHG | 187.1874 | 198.2186
CEMENT | PPC_CCUS | PETCOKE | 2041 | GHG | 317.6648 | 317.6648
CEMENT | PPC_CCUS | BIOMASS_WASTE | 2041 | GHG | 129.2307 | 129.2307
CEMENT | PSC_CCUS | THERMAL_COAL | 2041 | GHG | 187.1874 | 198.2186
CEMENT | PSC_CCUS | PETCOKE | 2041 | GHG | 317.6648 | 317.6648
CEMENT | PSC_CCUS | BIOMASS_WASTE | 2041 | GHG | 129.2307 | 129.2307
CEMENT | OPC_Norm |  | 2022 | GHG | 502.7378 | 502.7378
CEMENT | OPC_CCUS |  | 2022 | GHG | 50.2738 | 50.2738
CEMENT | PPC_Norm |  | 2022 | GHG | 337.665 | 337.665
CEMENT | PPC_CCUS |  | 2022 | GHG | 33.7665 | 33.7665
CEMENT | PSC_Norm |  | 2022 | GHG | 201.0088 | 201.0088
CEMENT | PSC_CCUS |  | 2022 | GHG | 20.1009 | 20.1009
CEMENT | CC_Norm |  | 2022 | GHG | 230.097 | 230.097
CEMENT | LC3_Norm |  | 2022 | GHG | 264.5988 | 264.5988
CEMENT | OPC_Norm |  | 2023 | GHG | 502.7378 | 502.7378
CEMENT | OPC_CCUS |  | 2023 | GHG | 50.2738 | 50.2738
CEMENT | PPC_Norm |  | 2023 | GHG | 337.665 | 337.665
CEMENT | PPC_CCUS |  | 2023 | GHG | 33.7665 | 33.7665
CEMENT | PSC_Norm |  | 2023 | GHG | 201.0088 | 201.0088
CEMENT | PSC_CCUS |  | 2023 | GHG | 20.1009 | 20.1009
CEMENT | CC_Norm |  | 2023 | GHG | 230.097 | 230.097
CEMENT | LC3_Norm |  | 2023 | GHG | 264.5988 | 264.5988
CEMENT | OPC_Norm |  | 2024 | GHG | 502.7378 | 502.7378
CEMENT | OPC_CCUS |  | 2024 | GHG | 50.2738 | 50.2738
CEMENT | PPC_Norm |  | 2024 | GHG | 337.665 | 337.665
CEMENT | PPC_CCUS |  | 2024 | GHG | 33.7665 | 33.7665
CEMENT | PSC_Norm |  | 2024 | GHG | 201.0088 | 201.0088
CEMENT | PSC_CCUS |  | 2024 | GHG | 20.1009 | 20.1009
CEMENT | CC_Norm |  | 2024 | GHG | 230.097 | 230.097
CEMENT | LC3_Norm |  | 2024 | GHG | 264.5988 | 264.5988
CEMENT | OPC_Norm |  | 2025 | GHG | 502.7378 | 502.7378
CEMENT | OPC_CCUS |  | 2025 | GHG | 50.2738 | 50.2738
CEMENT | PPC_Norm |  | 2025 | GHG | 335.0827 | 335.0827
CEMENT | PPC_CCUS |  | 2025 | GHG | 33.5083 | 33.5083
CEMENT | PSC_Norm |  | 2025 | GHG | 197.0133 | 197.0133
CEMENT | PSC_CCUS |  | 2025 | GHG | 19.7013 | 19.7013
CEMENT | CC_Norm |  | 2025 | GHG | 227.1791 | 227.1791
CEMENT | LC3_Norm |  | 2025 | GHG | 264.5988 | 264.5988
CEMENT | OPC_Norm |  | 2026 | GHG | 502.7378 | 502.7378
CEMENT | OPC_CCUS |  | 2026 | GHG | 50.2738 | 50.2738
CEMENT | PPC_Norm |  | 2026 | GHG | 332.5201 | 332.5201
CEMENT | PPC_CCUS |  | 2026 | GHG | 33.252 | 33.252
CEMENT | PSC_Norm |  | 2026 | GHG | 193.0972 | 193.0972
CEMENT | PSC_CCUS |  | 2026 | GHG | 19.3097 | 19.3097
CEMENT | CC_Norm |  | 2026 | GHG | 224.2981 | 224.2981
CEMENT | LC3_Norm |  | 2026 | GHG | 264.5988 | 264.5988
CEMENT | OPC_Norm |  | 2027 | GHG | 502.7378 | 502.7378
CEMENT | OPC_CCUS |  | 2027 | GHG | 50.2738 | 50.2738
CEMENT | PPC_Norm |  | 2027 | GHG | 329.977 | 329.977
CEMENT | PPC_CCUS |  | 2027 | GHG | 32.9977 | 32.9977
CEMENT | PSC_Norm |  | 2027 | GHG | 189.2589 | 189.2589
CEMENT | PSC_CCUS |  | 2027 | GHG | 18.9259 | 18.9259
CEMENT | CC_Norm |  | 2027 | GHG | 221.4537 | 221.4537
CEMENT | LC3_Norm |  | 2027 | GHG | 264.5988 | 264.5988
CEMENT | OPC_Norm |  | 2028 | GHG | 502.7378 | 502.7378
CEMENT | OPC_CCUS |  | 2028 | GHG | 50.2738 | 50.2738
CEMENT | PPC_Norm |  | 2028 | GHG | 327.4535 | 327.4535
CEMENT | PPC_CCUS |  | 2028 | GHG | 32.7453 | 32.7453
CEMENT | PSC_Norm |  | 2028 | GHG | 185.4969 | 185.4969
CEMENT | PSC_CCUS |  | 2028 | GHG | 18.5497 | 18.5497
CEMENT | CC_Norm |  | 2028 | GHG | 218.6454 | 218.6454
CEMENT | LC3_Norm |  | 2028 | GHG | 264.5988 | 264.5988
CEMENT | OPC_Norm |  | 2029 | GHG | 502.7378 | 502.7378
CEMENT | OPC_CCUS |  | 2029 | GHG | 50.2738 | 50.2738
CEMENT | PPC_Norm |  | 2029 | GHG | 324.9492 | 324.9492
CEMENT | PPC_CCUS |  | 2029 | GHG | 32.4949 | 32.4949
CEMENT | PSC_Norm |  | 2029 | GHG | 181.8097 | 181.8097
CEMENT | PSC_CCUS |  | 2029 | GHG | 18.181 | 18.181
CEMENT | CC_Norm |  | 2029 | GHG | 215.8727 | 215.8727
CEMENT | LC3_Norm |  | 2029 | GHG | 264.5988 | 264.5988
CEMENT | OPC_Norm |  | 2030 | GHG | 502.7378 | 502.7378
CEMENT | OPC_CCUS |  | 2030 | GHG | 50.2738 | 50.2738
CEMENT | PPC_Norm |  | 2030 | GHG | 322.4641 | 322.4641
CEMENT | PPC_CCUS |  | 2030 | GHG | 32.2464 | 32.2464
CEMENT | PSC_Norm |  | 2030 | GHG | 178.1958 | 178.1958
CEMENT | PSC_CCUS |  | 2030 | GHG | 17.8196 | 17.8196
CEMENT | CC_Norm |  | 2030 | GHG | 213.1352 | 213.1352
CEMENT | LC3_Norm |  | 2030 | GHG | 264.5988 | 264.5988
CEMENT | OPC_Norm |  | 2031 | GHG | 502.7378 | 502.7378
CEMENT | OPC_CCUS |  | 2031 | GHG | 50.2738 | 50.2738
CEMENT | PPC_Norm |  | 2031 | GHG | 319.998 | 319.998
CEMENT | PPC_CCUS |  | 2031 | GHG | 31.9998 | 31.9998
CEMENT | PSC_Norm |  | 2031 | GHG | 174.6537 | 174.6537
CEMENT | PSC_CCUS |  | 2031 | GHG | 17.4654 | 17.4654
CEMENT | CC_Norm |  | 2031 | GHG | 210.4323 | 210.4323
CEMENT | LC3_Norm |  | 2031 | GHG | 264.5988 | 264.5988
CEMENT | OPC_Norm |  | 2032 | GHG | 502.7378 | 502.7378
CEMENT | OPC_CCUS |  | 2032 | GHG | 50.2738 | 50.2738
CEMENT | PPC_Norm |  | 2032 | GHG | 317.5507 | 317.5507
CEMENT | PPC_CCUS |  | 2032 | GHG | 31.7551 | 31.7551
CEMENT | PSC_Norm |  | 2032 | GHG | 171.1821 | 171.1821
CEMENT | PSC_CCUS |  | 2032 | GHG | 17.1182 | 17.1182
CEMENT | CC_Norm |  | 2032 | GHG | 207.7638 | 207.7638
CEMENT | LC3_Norm |  | 2032 | GHG | 264.5988 | 264.5988
CEMENT | OPC_Norm |  | 2033 | GHG | 502.7378 | 502.7378
CEMENT | OPC_CCUS |  | 2033 | GHG | 50.2738 | 50.2738
CEMENT | PPC_Norm |  | 2033 | GHG | 315.1222 | 315.1222
CEMENT | PPC_CCUS |  | 2033 | GHG | 31.5122 | 31.5122
CEMENT | PSC_Norm |  | 2033 | GHG | 167.7794 | 167.7794
CEMENT | PSC_CCUS |  | 2033 | GHG | 16.7779 | 16.7779
CEMENT | CC_Norm |  | 2033 | GHG | 205.129 | 205.129
CEMENT | LC3_Norm |  | 2033 | GHG | 264.5988 | 264.5988
CEMENT | OPC_Norm |  | 2034 | GHG | 502.7378 | 502.7378
CEMENT | OPC_CCUS |  | 2034 | GHG | 50.2738 | 50.2738
CEMENT | PPC_Norm |  | 2034 | GHG | 312.7122 | 312.7122
CEMENT | PPC_CCUS |  | 2034 | GHG | 31.2712 | 31.2712
CEMENT | PSC_Norm |  | 2034 | GHG | 164.4444 | 164.4444
CEMENT | PSC_CCUS |  | 2034 | GHG | 16.4444 | 16.4444
CEMENT | CC_Norm |  | 2034 | GHG | 202.5277 | 202.5277
CEMENT | LC3_Norm |  | 2034 | GHG | 264.5988 | 264.5988
CEMENT | OPC_Norm |  | 2035 | GHG | 502.7378 | 502.7378
CEMENT | OPC_CCUS |  | 2035 | GHG | 50.2738 | 50.2738
CEMENT | PPC_Norm |  | 2035 | GHG | 310.3207 | 310.3207
CEMENT | PPC_CCUS |  | 2035 | GHG | 31.0321 | 31.0321
CEMENT | PSC_Norm |  | 2035 | GHG | 161.1756 | 161.1756
CEMENT | PSC_CCUS |  | 2035 | GHG | 16.1176 | 16.1176
CEMENT | CC_Norm |  | 2035 | GHG | 199.9594 | 199.9594
CEMENT | LC3_Norm |  | 2035 | GHG | 264.5988 | 264.5988
CEMENT | OPC_Norm |  | 2036 | GHG | 502.7378 | 502.7378
CEMENT | OPC_CCUS |  | 2036 | GHG | 50.2738 | 50.2738
CEMENT | PPC_Norm |  | 2036 | GHG | 307.9474 | 307.9474
CEMENT | PPC_CCUS |  | 2036 | GHG | 30.7947 | 30.7947
CEMENT | PSC_Norm |  | 2036 | GHG | 157.9719 | 157.9719
CEMENT | PSC_CCUS |  | 2036 | GHG | 15.7972 | 15.7972
CEMENT | CC_Norm |  | 2036 | GHG | 197.4237 | 197.4237
CEMENT | LC3_Norm |  | 2036 | GHG | 264.5988 | 264.5988
CEMENT | OPC_Norm |  | 2037 | GHG | 502.7378 | 502.7378
CEMENT | OPC_CCUS |  | 2037 | GHG | 50.2738 | 50.2738
CEMENT | PPC_Norm |  | 2037 | GHG | 305.5923 | 305.5923
CEMENT | PPC_CCUS |  | 2037 | GHG | 30.5592 | 30.5592
CEMENT | PSC_Norm |  | 2037 | GHG | 154.8318 | 154.8318
CEMENT | PSC_CCUS |  | 2037 | GHG | 15.4832 | 15.4832
CEMENT | CC_Norm |  | 2037 | GHG | 194.9201 | 194.9201
CEMENT | LC3_Norm |  | 2037 | GHG | 264.5988 | 264.5988
CEMENT | OPC_Norm |  | 2038 | GHG | 502.7378 | 502.7378
CEMENT | OPC_CCUS |  | 2038 | GHG | 50.2738 | 50.2738
CEMENT | PPC_Norm |  | 2038 | GHG | 303.2553 | 303.2553
CEMENT | PPC_CCUS |  | 2038 | GHG | 30.3255 | 30.3255
CEMENT | PSC_Norm |  | 2038 | GHG | 151.7541 | 151.7541
CEMENT | PSC_CCUS |  | 2038 | GHG | 15.1754 | 15.1754
CEMENT | CC_Norm |  | 2038 | GHG | 192.4482 | 192.4482
CEMENT | LC3_Norm |  | 2038 | GHG | 264.5988 | 264.5988
CEMENT | OPC_Norm |  | 2039 | GHG | 502.7378 | 502.7378
CEMENT | OPC_CCUS |  | 2039 | GHG | 50.2738 | 50.2738
CEMENT | PPC_Norm |  | 2039 | GHG | 300.9361 | 300.9361
CEMENT | PPC_CCUS |  | 2039 | GHG | 30.0936 | 30.0936
CEMENT | PSC_Norm |  | 2039 | GHG | 148.7377 | 148.7377
CEMENT | PSC_CCUS |  | 2039 | GHG | 14.8738 | 14.8738
CEMENT | CC_Norm |  | 2039 | GHG | 190.0077 | 190.0077
CEMENT | LC3_Norm |  | 2039 | GHG | 264.5988 | 264.5988
CEMENT | OPC_Norm |  | 2040 | GHG | 502.7378 | 502.7378
CEMENT | OPC_CCUS |  | 2040 | GHG | 50.2738 | 50.2738
CEMENT | PPC_Norm |  | 2040 | GHG | 298.6346 | 298.6346
CEMENT | PPC_CCUS |  | 2040 | GHG | 29.8635 | 29.8635
CEMENT | PSC_Norm |  | 2040 | GHG | 145.7811 | 145.7811
CEMENT | PSC_CCUS |  | 2040 | GHG | 14.5781 | 14.5781
CEMENT | CC_Norm |  | 2040 | GHG | 187.5982 | 187.5982
CEMENT | LC3_Norm |  | 2040 | GHG | 264.5988 | 264.5988
CEMENT | OPC_Norm |  | 2041 | GHG | 502.7378 | 502.7378
CEMENT | OPC_CCUS |  | 2041 | GHG | 50.2738 | 50.2738
CEMENT | PPC_Norm |  | 2041 | GHG | 296.3507 | 296.3507
CEMENT | PPC_CCUS |  | 2041 | GHG | 29.6351 | 29.6351
CEMENT | PSC_Norm |  | 2041 | GHG | 142.8834 | 142.8834
CEMENT | PSC_CCUS |  | 2041 | GHG | 14.2883 | 14.2883
CEMENT | CC_Norm |  | 2041 | GHG | 185.2192 | 185.2192
CEMENT | LC3_Norm |  | 2041 | GHG | 264.5988 | 264.5988

## Cem_ST_EmissionsDetails_Vic
EnergyService | ServiceTech | EnergyCarrier | Year | EmissionType | DomEmissionFactor | ImpEmissionFactor
CEMENT | OPC_CCUS | THERMAL_COAL | 2022 | GHG | 187.1874 | 198.2186
CEMENT | OPC_CCUS | THERMAL_COAL | 2023 | GHG | 187.1874 | 198.2186
CEMENT | OPC_CCUS | PETCOKE | 2022 | GHG | 317.6648 | 317.6648
CEMENT | OPC_CCUS | PETCOKE | 2023 | GHG | 317.6648 | 317.6648
CEMENT | OPC_CCUS | BIOMASS_WASTE | 2022 | GHG | 129.2307 | 129.2307
CEMENT | OPC_CCUS | BIOMASS_WASTE | 2023 | GHG | 129.2307 | 129.2307
CEMENT | PPC_CCUS | THERMAL_COAL | 2022 | GHG | 187.1874 | 198.2186
CEMENT | PPC_CCUS | PETCOKE | 2022 | GHG | 317.6648 | 317.6648
CEMENT | PPC_CCUS | BIOMASS_WASTE | 2022 | GHG | 129.2307 | 129.2307
CEMENT | PSC_CCUS | THERMAL_COAL | 2022 | GHG | 187.1874 | 198.2186
CEMENT | PSC_CCUS | PETCOKE | 2022 | GHG | 317.6648 | 317.6648
CEMENT | PSC_CCUS | BIOMASS_WASTE | 2022 | GHG | 129.2307 | 129.2307
CEMENT | PPC_CCUS | THERMAL_COAL | 2023 | GHG | 187.1874 | 198.2186
CEMENT | PPC_CCUS | PETCOKE | 2023 | GHG | 317.6648 | 317.6648
CEMENT | PPC_CCUS | BIOMASS_WASTE | 2023 | GHG | 129.2307 | 129.2307
CEMENT | PSC_CCUS | THERMAL_COAL | 2023 | GHG | 187.1874 | 198.2186
CEMENT | PSC_CCUS | PETCOKE | 2023 | GHG | 317.6648 | 317.6648
CEMENT | PSC_CCUS | BIOMASS_WASTE | 2023 | GHG | 129.2307 | 129.2307
CEMENT | OPC_CCUS | THERMAL_COAL | 2024 | GHG | 187.1874 | 198.2186
CEMENT | OPC_CCUS | PETCOKE | 2024 | GHG | 317.6648 | 317.6648
CEMENT | OPC_CCUS | BIOMASS_WASTE | 2024 | GHG | 129.2307 | 129.2307
CEMENT | PPC_CCUS | THERMAL_COAL | 2024 | GHG | 187.1874 | 198.2186
CEMENT | PPC_CCUS | PETCOKE | 2024 | GHG | 317.6648 | 317.6648
CEMENT | PPC_CCUS | BIOMASS_WASTE | 2024 | GHG | 129.2307 | 129.2307
CEMENT | PSC_CCUS | THERMAL_COAL | 2024 | GHG | 187.1874 | 198.2186
CEMENT | PSC_CCUS | PETCOKE | 2024 | GHG | 317.6648 | 317.6648
CEMENT | PSC_CCUS | BIOMASS_WASTE | 2024 | GHG | 129.2307 | 129.2307
CEMENT | OPC_CCUS | THERMAL_COAL | 2025 | GHG | 187.1874 | 198.2186
CEMENT | OPC_CCUS | PETCOKE | 2025 | GHG | 317.6648 | 317.6648
CEMENT | OPC_CCUS | BIOMASS_WASTE | 2025 | GHG | 129.2307 | 129.2307
CEMENT | PPC_CCUS | THERMAL_COAL | 2025 | GHG | 187.1874 | 198.2186
CEMENT | PPC_CCUS | PETCOKE | 2025 | GHG | 317.6648 | 317.6648
CEMENT | PPC_CCUS | BIOMASS_WASTE | 2025 | GHG | 129.2307 | 129.2307
CEMENT | PSC_CCUS | THERMAL_COAL | 2025 | GHG | 187.1874 | 198.2186
CEMENT | PSC_CCUS | PETCOKE | 2025 | GHG | 317.6648 | 317.6648
CEMENT | PSC_CCUS | BIOMASS_WASTE | 2025 | GHG | 129.2307 | 129.2307
CEMENT | OPC_CCUS | THERMAL_COAL | 2026 | GHG | 187.1874 | 198.2186
CEMENT | OPC_CCUS | PETCOKE | 2026 | GHG | 317.6648 | 317.6648
CEMENT | OPC_CCUS | BIOMASS_WASTE | 2026 | GHG | 129.2307 | 129.2307
CEMENT | PPC_CCUS | THERMAL_COAL | 2026 | GHG | 187.1874 | 198.2186
CEMENT | PPC_CCUS | PETCOKE | 2026 | GHG | 317.6648 | 317.6648
CEMENT | PPC_CCUS | BIOMASS_WASTE | 2026 | GHG | 129.2307 | 129.2307
CEMENT | PSC_CCUS | THERMAL_COAL | 2026 | GHG | 187.1874 | 198.2186
CEMENT | PSC_CCUS | PETCOKE | 2026 | GHG | 317.6648 | 317.6648
CEMENT | PSC_CCUS | BIOMASS_WASTE | 2026 | GHG | 129.2307 | 129.2307
CEMENT | OPC_CCUS | THERMAL_COAL | 2027 | GHG | 187.1874 | 198.2186
CEMENT | OPC_CCUS | PETCOKE | 2027 | GHG | 317.6648 | 317.6648
CEMENT | OPC_CCUS | BIOMASS_WASTE | 2027 | GHG | 129.2307 | 129.2307
CEMENT | PPC_CCUS | THERMAL_COAL | 2027 | GHG | 187.1874 | 198.2186
CEMENT | PPC_CCUS | PETCOKE | 2027 | GHG | 317.6648 | 317.6648
CEMENT | PPC_CCUS | BIOMASS_WASTE | 2027 | GHG | 129.2307 | 129.2307
CEMENT | PSC_CCUS | THERMAL_COAL | 2027 | GHG | 187.1874 | 198.2186
CEMENT | PSC_CCUS | PETCOKE | 2027 | GHG | 317.6648 | 317.6648
CEMENT | PSC_CCUS | BIOMASS_WASTE | 2027 | GHG | 129.2307 | 129.2307
CEMENT | OPC_CCUS | THERMAL_COAL | 2028 | GHG | 187.1874 | 198.2186
CEMENT | OPC_CCUS | PETCOKE | 2028 | GHG | 317.6648 | 317.6648
CEMENT | OPC_CCUS | BIOMASS_WASTE | 2028 | GHG | 129.2307 | 129.2307
CEMENT | PPC_CCUS | THERMAL_COAL | 2028 | GHG | 187.1874 | 198.2186
CEMENT | PPC_CCUS | PETCOKE | 2028 | GHG | 317.6648 | 317.6648
CEMENT | PPC_CCUS | BIOMASS_WASTE | 2028 | GHG | 129.2307 | 129.2307
CEMENT | PSC_CCUS | THERMAL_COAL | 2028 | GHG | 187.1874 | 198.2186
CEMENT | PSC_CCUS | PETCOKE | 2028 | GHG | 317.6648 | 317.6648
CEMENT | PSC_CCUS | BIOMASS_WASTE | 2028 | GHG | 129.2307 | 129.2307
CEMENT | OPC_CCUS | THERMAL_COAL | 2029 | GHG | 187.1874 | 198.2186
CEMENT | OPC_CCUS | PETCOKE | 2029 | GHG | 317.6648 | 317.6648
CEMENT | OPC_CCUS | BIOMASS_WASTE | 2029 | GHG | 129.2307 | 129.2307
CEMENT | PPC_CCUS | THERMAL_COAL | 2029 | GHG | 187.1874 | 198.2186
CEMENT | PPC_CCUS | PETCOKE | 2029 | GHG | 317.6648 | 317.6648
CEMENT | PPC_CCUS | BIOMASS_WASTE | 2029 | GHG | 129.2307 | 129.2307
CEMENT | PSC_CCUS | THERMAL_COAL | 2029 | GHG | 187.1874 | 198.2186
CEMENT | PSC_CCUS | PETCOKE | 2029 | GHG | 317.6648 | 317.6648
CEMENT | PSC_CCUS | BIOMASS_WASTE | 2029 | GHG | 129.2307 | 129.2307
CEMENT | OPC_CCUS | THERMAL_COAL | 2030 | GHG | 187.1874 | 198.2186
CEMENT | OPC_CCUS | PETCOKE | 2030 | GHG | 317.6648 | 317.6648
CEMENT | OPC_CCUS | BIOMASS_WASTE | 2030 | GHG | 129.2307 | 129.2307
CEMENT | PPC_CCUS | THERMAL_COAL | 2030 | GHG | 187.1874 | 198.2186
CEMENT | PPC_CCUS | PETCOKE | 2030 | GHG | 317.6648 | 317.6648
CEMENT | PPC_CCUS | BIOMASS_WASTE | 2030 | GHG | 129.2307 | 129.2307
CEMENT | PSC_CCUS | THERMAL_COAL | 2030 | GHG | 187.1874 | 198.2186
CEMENT | PSC_CCUS | PETCOKE | 2030 | GHG | 317.6648 | 317.6648
CEMENT | PSC_CCUS | BIOMASS_WASTE | 2030 | GHG | 129.2307 | 129.2307
CEMENT | OPC_CCUS | THERMAL_COAL | 2031 | GHG | 187.1874 | 198.2186
CEMENT | OPC_CCUS | PETCOKE | 2031 | GHG | 317.6648 | 317.6648
CEMENT | OPC_CCUS | BIOMASS_WASTE | 2031 | GHG | 129.2307 | 129.2307
CEMENT | PPC_CCUS | THERMAL_COAL | 2031 | GHG | 187.1874 | 198.2186
CEMENT | PPC_CCUS | PETCOKE | 2031 | GHG | 317.6648 | 317.6648
CEMENT | PPC_CCUS | BIOMASS_WASTE | 2031 | GHG | 129.2307 | 129.2307
CEMENT | PSC_CCUS | THERMAL_COAL | 2031 | GHG | 187.1874 | 198.2186
CEMENT | PSC_CCUS | PETCOKE | 2031 | GHG | 317.6648 | 317.6648
CEMENT | PSC_CCUS | BIOMASS_WASTE | 2031 | GHG | 129.2307 | 129.2307
CEMENT | OPC_CCUS | THERMAL_COAL | 2032 | GHG | 187.1874 | 198.2186
CEMENT | OPC_CCUS | PETCOKE | 2032 | GHG | 317.6648 | 317.6648
CEMENT | OPC_CCUS | BIOMASS_WASTE | 2032 | GHG | 129.2307 | 129.2307
CEMENT | PPC_CCUS | THERMAL_COAL | 2032 | GHG | 187.1874 | 198.2186
CEMENT | PPC_CCUS | PETCOKE | 2032 | GHG | 317.6648 | 317.6648
CEMENT | PPC_CCUS | BIOMASS_WASTE | 2032 | GHG | 129.2307 | 129.2307
CEMENT | PSC_CCUS | THERMAL_COAL | 2032 | GHG | 187.1874 | 198.2186
CEMENT | PSC_CCUS | PETCOKE | 2032 | GHG | 317.6648 | 317.6648
CEMENT | PSC_CCUS | BIOMASS_WASTE | 2032 | GHG | 129.2307 | 129.2307
CEMENT | OPC_CCUS | THERMAL_COAL | 2033 | GHG | 187.1874 | 198.2186
CEMENT | OPC_CCUS | PETCOKE | 2033 | GHG | 317.6648 | 317.6648
CEMENT | OPC_CCUS | BIOMASS_WASTE | 2033 | GHG | 129.2307 | 129.2307
CEMENT | PPC_CCUS | THERMAL_COAL | 2033 | GHG | 187.1874 | 198.2186
CEMENT | PPC_CCUS | PETCOKE | 2033 | GHG | 317.6648 | 317.6648
CEMENT | PPC_CCUS | BIOMASS_WASTE | 2033 | GHG | 129.2307 | 129.2307
CEMENT | PSC_CCUS | THERMAL_COAL | 2033 | GHG | 187.1874 | 198.2186
CEMENT | PSC_CCUS | PETCOKE | 2033 | GHG | 317.6648 | 317.6648
CEMENT | PSC_CCUS | BIOMASS_WASTE | 2033 | GHG | 129.2307 | 129.2307
CEMENT | OPC_CCUS | THERMAL_COAL | 2034 | GHG | 187.1874 | 198.2186
CEMENT | OPC_CCUS | PETCOKE | 2034 | GHG | 317.6648 | 317.6648
CEMENT | OPC_CCUS | BIOMASS_WASTE | 2034 | GHG | 129.2307 | 129.2307
CEMENT | PPC_CCUS | THERMAL_COAL | 2034 | GHG | 187.1874 | 198.2186
CEMENT | PPC_CCUS | PETCOKE | 2034 | GHG | 317.6648 | 317.6648
CEMENT | PPC_CCUS | BIOMASS_WASTE | 2034 | GHG | 129.2307 | 129.2307
CEMENT | PSC_CCUS | THERMAL_COAL | 2034 | GHG | 187.1874 | 198.2186
CEMENT | PSC_CCUS | PETCOKE | 2034 | GHG | 317.6648 | 317.6648
CEMENT | PSC_CCUS | BIOMASS_WASTE | 2034 | GHG | 129.2307 | 129.2307
CEMENT | OPC_CCUS | THERMAL_COAL | 2035 | GHG | 187.1874 | 198.2186
CEMENT | OPC_CCUS | PETCOKE | 2035 | GHG | 317.6648 | 317.6648
CEMENT | OPC_CCUS | BIOMASS_WASTE | 2035 | GHG | 129.2307 | 129.2307
CEMENT | PPC_CCUS | THERMAL_COAL | 2035 | GHG | 187.1874 | 198.2186
CEMENT | PPC_CCUS | PETCOKE | 2035 | GHG | 317.6648 | 317.6648
CEMENT | PPC_CCUS | BIOMASS_WASTE | 2035 | GHG | 129.2307 | 129.2307
CEMENT | PSC_CCUS | THERMAL_COAL | 2035 | GHG | 187.1874 | 198.2186
CEMENT | PSC_CCUS | PETCOKE | 2035 | GHG | 317.6648 | 317.6648
CEMENT | PSC_CCUS | BIOMASS_WASTE | 2035 | GHG | 129.2307 | 129.2307
CEMENT | OPC_CCUS | THERMAL_COAL | 2036 | GHG | 187.1874 | 198.2186
CEMENT | OPC_CCUS | PETCOKE | 2036 | GHG | 317.6648 | 317.6648
CEMENT | OPC_CCUS | BIOMASS_WASTE | 2036 | GHG | 129.2307 | 129.2307
CEMENT | PPC_CCUS | THERMAL_COAL | 2036 | GHG | 187.1874 | 198.2186
CEMENT | PPC_CCUS | PETCOKE | 2036 | GHG | 317.6648 | 317.6648
CEMENT | PPC_CCUS | BIOMASS_WASTE | 2036 | GHG | 129.2307 | 129.2307
CEMENT | PSC_CCUS | THERMAL_COAL | 2036 | GHG | 187.1874 | 198.2186
CEMENT | PSC_CCUS | PETCOKE | 2036 | GHG | 317.6648 | 317.6648
CEMENT | PSC_CCUS | BIOMASS_WASTE | 2036 | GHG | 129.2307 | 129.2307
CEMENT | OPC_CCUS | THERMAL_COAL | 2037 | GHG | 187.1874 | 198.2186
CEMENT | OPC_CCUS | PETCOKE | 2037 | GHG | 317.6648 | 317.6648
CEMENT | OPC_CCUS | BIOMASS_WASTE | 2037 | GHG | 129.2307 | 129.2307
CEMENT | PPC_CCUS | THERMAL_COAL | 2037 | GHG | 187.1874 | 198.2186
CEMENT | PPC_CCUS | PETCOKE | 2037 | GHG | 317.6648 | 317.6648
CEMENT | PPC_CCUS | BIOMASS_WASTE | 2037 | GHG | 129.2307 | 129.2307
CEMENT | PSC_CCUS | THERMAL_COAL | 2037 | GHG | 187.1874 | 198.2186
CEMENT | PSC_CCUS | PETCOKE | 2037 | GHG | 317.6648 | 317.6648
CEMENT | PSC_CCUS | BIOMASS_WASTE | 2037 | GHG | 129.2307 | 129.2307
CEMENT | OPC_CCUS | THERMAL_COAL | 2038 | GHG | 187.1874 | 198.2186
CEMENT | OPC_CCUS | PETCOKE | 2038 | GHG | 317.6648 | 317.6648
CEMENT | OPC_CCUS | BIOMASS_WASTE | 2038 | GHG | 129.2307 | 129.2307
CEMENT | PPC_CCUS | THERMAL_COAL | 2038 | GHG | 187.1874 | 198.2186
CEMENT | PPC_CCUS | PETCOKE | 2038 | GHG | 317.6648 | 317.6648
CEMENT | PPC_CCUS | BIOMASS_WASTE | 2038 | GHG | 129.2307 | 129.2307
CEMENT | PSC_CCUS | THERMAL_COAL | 2038 | GHG | 187.1874 | 198.2186
CEMENT | PSC_CCUS | PETCOKE | 2038 | GHG | 317.6648 | 317.6648
CEMENT | PSC_CCUS | BIOMASS_WASTE | 2038 | GHG | 129.2307 | 129.2307
CEMENT | OPC_CCUS | THERMAL_COAL | 2039 | GHG | 187.1874 | 198.2186
CEMENT | OPC_CCUS | PETCOKE | 2039 | GHG | 317.6648 | 317.6648
CEMENT | OPC_CCUS | BIOMASS_WASTE | 2039 | GHG | 129.2307 | 129.2307
CEMENT | PPC_CCUS | THERMAL_COAL | 2039 | GHG | 187.1874 | 198.2186
CEMENT | PPC_CCUS | PETCOKE | 2039 | GHG | 317.6648 | 317.6648
CEMENT | PPC_CCUS | BIOMASS_WASTE | 2039 | GHG | 129.2307 | 129.2307
CEMENT | PSC_CCUS | THERMAL_COAL | 2039 | GHG | 187.1874 | 198.2186
CEMENT | PSC_CCUS | PETCOKE | 2039 | GHG | 317.6648 | 317.6648
CEMENT | PSC_CCUS | BIOMASS_WASTE | 2039 | GHG | 129.2307 | 129.2307
CEMENT | OPC_CCUS | THERMAL_COAL | 2040 | GHG | 187.1874 | 198.2186
CEMENT | OPC_CCUS | PETCOKE | 2040 | GHG | 317.6648 | 317.6648
CEMENT | OPC_CCUS | BIOMASS_WASTE | 2040 | GHG | 129.2307 | 129.2307
CEMENT | PPC_CCUS | THERMAL_COAL | 2040 | GHG | 187.1874 | 198.2186
CEMENT | PPC_CCUS | PETCOKE | 2040 | GHG | 317.6648 | 317.6648
CEMENT | PPC_CCUS | BIOMASS_WASTE | 2040 | GHG | 129.2307 | 129.2307
CEMENT | PSC_CCUS | THERMAL_COAL | 2040 | GHG | 187.1874 | 198.2186
CEMENT | PSC_CCUS | PETCOKE | 2040 | GHG | 317.6648 | 317.6648
CEMENT | PSC_CCUS | BIOMASS_WASTE | 2040 | GHG | 129.2307 | 129.2307
CEMENT | OPC_CCUS | THERMAL_COAL | 2041 | GHG | 187.1874 | 198.2186
CEMENT | OPC_CCUS | PETCOKE | 2041 | GHG | 317.6648 | 317.6648
CEMENT | OPC_CCUS | BIOMASS_WASTE | 2041 | GHG | 129.2307 | 129.2307
CEMENT | PPC_CCUS | THERMAL_COAL | 2041 | GHG | 187.1874 | 198.2186
CEMENT | PPC_CCUS | PETCOKE | 2041 | GHG | 317.6648 | 317.6648
CEMENT | PPC_CCUS | BIOMASS_WASTE | 2041 | GHG | 129.2307 | 129.2307
CEMENT | PSC_CCUS | THERMAL_COAL | 2041 | GHG | 187.1874 | 198.2186
CEMENT | PSC_CCUS | PETCOKE | 2041 | GHG | 317.6648 | 317.6648
CEMENT | PSC_CCUS | BIOMASS_WASTE | 2041 | GHG | 129.2307 | 129.2307
CEMENT | OPC_Norm |  | 2022 | GHG | 502.7378 | 502.7378
CEMENT | OPC_CCUS |  | 2022 | GHG | 50.2738 | 50.2738
CEMENT | PPC_Norm |  | 2022 | GHG | 337.665 | 337.665
CEMENT | PPC_CCUS |  | 2022 | GHG | 33.7665 | 33.7665
CEMENT | PSC_Norm |  | 2022 | GHG | 201.0088 | 201.0088
CEMENT | PSC_CCUS |  | 2022 | GHG | 20.1009 | 20.1009
CEMENT | CC_Norm |  | 2022 | GHG | 230.097 | 230.097
CEMENT | LC3_Norm |  | 2022 | GHG | 264.5988 | 264.5988
CEMENT | OPC_Norm |  | 2023 | GHG | 502.7378 | 502.7378
CEMENT | OPC_CCUS |  | 2023 | GHG | 50.2738 | 50.2738
CEMENT | PPC_Norm |  | 2023 | GHG | 337.665 | 337.665
CEMENT | PPC_CCUS |  | 2023 | GHG | 33.7665 | 33.7665
CEMENT | PSC_Norm |  | 2023 | GHG | 201.0088 | 201.0088
CEMENT | PSC_CCUS |  | 2023 | GHG | 20.1009 | 20.1009
CEMENT | CC_Norm |  | 2023 | GHG | 230.097 | 230.097
CEMENT | LC3_Norm |  | 2023 | GHG | 264.5988 | 264.5988
CEMENT | OPC_Norm |  | 2024 | GHG | 502.7378 | 502.7378
CEMENT | OPC_CCUS |  | 2024 | GHG | 50.2738 | 50.2738
CEMENT | PPC_Norm |  | 2024 | GHG | 337.665 | 337.665
CEMENT | PPC_CCUS |  | 2024 | GHG | 33.7665 | 33.7665
CEMENT | PSC_Norm |  | 2024 | GHG | 201.0088 | 201.0088
CEMENT | PSC_CCUS |  | 2024 | GHG | 20.1009 | 20.1009
CEMENT | CC_Norm |  | 2024 | GHG | 230.097 | 230.097
CEMENT | LC3_Norm |  | 2024 | GHG | 264.5988 | 264.5988
CEMENT | OPC_Norm |  | 2025 | GHG | 502.7378 | 502.7378
CEMENT | OPC_CCUS |  | 2025 | GHG | 50.2738 | 50.2738
CEMENT | PPC_Norm |  | 2025 | GHG | 337.4123 | 337.4123
CEMENT | PPC_CCUS |  | 2025 | GHG | 33.7412 | 33.7412
CEMENT | PSC_Norm |  | 2025 | GHG | 200.6188 | 200.6188
CEMENT | PSC_CCUS |  | 2025 | GHG | 20.0619 | 20.0619
CEMENT | CC_Norm |  | 2025 | GHG | 229.5448 | 229.5448
CEMENT | LC3_Norm |  | 2025 | GHG | 264.5988 | 264.5988
CEMENT | OPC_Norm |  | 2026 | GHG | 502.7378 | 502.7378
CEMENT | OPC_CCUS |  | 2026 | GHG | 50.2738 | 50.2738
CEMENT | PPC_Norm |  | 2026 | GHG | 337.1598 | 337.1598
CEMENT | PPC_CCUS |  | 2026 | GHG | 33.716 | 33.716
CEMENT | PSC_Norm |  | 2026 | GHG | 200.2295 | 200.2295
CEMENT | PSC_CCUS |  | 2026 | GHG | 20.023 | 20.023
CEMENT | CC_Norm |  | 2026 | GHG | 228.994 | 228.994
CEMENT | LC3_Norm |  | 2026 | GHG | 264.5988 | 264.5988
CEMENT | OPC_Norm |  | 2027 | GHG | 502.7378 | 502.7378
CEMENT | OPC_CCUS |  | 2027 | GHG | 50.2738 | 50.2738
CEMENT | PPC_Norm |  | 2027 | GHG | 336.9075 | 336.9075
CEMENT | PPC_CCUS |  | 2027 | GHG | 33.6907 | 33.6907
CEMENT | PSC_Norm |  | 2027 | GHG | 199.841 | 199.841
CEMENT | PSC_CCUS |  | 2027 | GHG | 19.9841 | 19.9841
CEMENT | CC_Norm |  | 2027 | GHG | 228.4444 | 228.4444
CEMENT | LC3_Norm |  | 2027 | GHG | 264.5988 | 264.5988
CEMENT | OPC_Norm |  | 2028 | GHG | 502.7378 | 502.7378
CEMENT | OPC_CCUS |  | 2028 | GHG | 50.2738 | 50.2738
CEMENT | PPC_Norm |  | 2028 | GHG | 336.6553 | 336.6553
CEMENT | PPC_CCUS |  | 2028 | GHG | 33.6655 | 33.6655
CEMENT | PSC_Norm |  | 2028 | GHG | 199.4532 | 199.4532
CEMENT | PSC_CCUS |  | 2028 | GHG | 19.9453 | 19.9453
CEMENT | CC_Norm |  | 2028 | GHG | 227.8962 | 227.8962
CEMENT | LC3_Norm |  | 2028 | GHG | 264.5988 | 264.5988
CEMENT | OPC_Norm |  | 2029 | GHG | 502.7378 | 502.7378
CEMENT | OPC_CCUS |  | 2029 | GHG | 50.2738 | 50.2738
CEMENT | PPC_Norm |  | 2029 | GHG | 336.4034 | 336.4034
CEMENT | PPC_CCUS |  | 2029 | GHG | 33.6403 | 33.6403
CEMENT | PSC_Norm |  | 2029 | GHG | 199.0662 | 199.0662
CEMENT | PSC_CCUS |  | 2029 | GHG | 19.9066 | 19.9066
CEMENT | CC_Norm |  | 2029 | GHG | 227.3493 | 227.3493
CEMENT | LC3_Norm |  | 2029 | GHG | 264.5988 | 264.5988
CEMENT | OPC_Norm |  | 2030 | GHG | 502.7378 | 502.7378
CEMENT | OPC_CCUS |  | 2030 | GHG | 50.2738 | 50.2738
CEMENT | PPC_Norm |  | 2030 | GHG | 336.1516 | 336.1516
CEMENT | PPC_CCUS |  | 2030 | GHG | 33.6152 | 33.6152
CEMENT | PSC_Norm |  | 2030 | GHG | 198.6799 | 198.6799
CEMENT | PSC_CCUS |  | 2030 | GHG | 19.868 | 19.868
CEMENT | CC_Norm |  | 2030 | GHG | 226.8038 | 226.8038
CEMENT | LC3_Norm |  | 2030 | GHG | 264.5988 | 264.5988
CEMENT | OPC_Norm |  | 2031 | GHG | 502.7378 | 502.7378
CEMENT | OPC_CCUS |  | 2031 | GHG | 50.2738 | 50.2738
CEMENT | PPC_Norm |  | 2031 | GHG | 335.9 | 335.9
CEMENT | PPC_CCUS |  | 2031 | GHG | 33.59 | 33.59
CEMENT | PSC_Norm |  | 2031 | GHG | 198.2944 | 198.2944
CEMENT | PSC_CCUS |  | 2031 | GHG | 19.8294 | 19.8294
CEMENT | CC_Norm |  | 2031 | GHG | 226.2595 | 226.2595
CEMENT | LC3_Norm |  | 2031 | GHG | 264.5988 | 264.5988
CEMENT | OPC_Norm |  | 2032 | GHG | 502.7378 | 502.7378
CEMENT | OPC_CCUS |  | 2032 | GHG | 50.2738 | 50.2738
CEMENT | PPC_Norm |  | 2032 | GHG | 335.6486 | 335.6486
CEMENT | PPC_CCUS |  | 2032 | GHG | 33.5649 | 33.5649
CEMENT | PSC_Norm |  | 2032 | GHG | 197.9097 | 197.9097
CEMENT | PSC_CCUS |  | 2032 | GHG | 19.791 | 19.791
CEMENT | CC_Norm |  | 2032 | GHG | 225.7165 | 225.7165
CEMENT | LC3_Norm |  | 2032 | GHG | 264.5988 | 264.5988
CEMENT | OPC_Norm |  | 2033 | GHG | 502.7378 | 502.7378
CEMENT | OPC_CCUS |  | 2033 | GHG | 50.2738 | 50.2738
CEMENT | PPC_Norm |  | 2033 | GHG | 335.3974 | 335.3974
CEMENT | PPC_CCUS |  | 2033 | GHG | 33.5397 | 33.5397
CEMENT | PSC_Norm |  | 2033 | GHG | 197.5256 | 197.5256
CEMENT | PSC_CCUS |  | 2033 | GHG | 19.7526 | 19.7526
CEMENT | CC_Norm |  | 2033 | GHG | 225.1748 | 225.1748
CEMENT | LC3_Norm |  | 2033 | GHG | 264.5988 | 264.5988
CEMENT | OPC_Norm |  | 2034 | GHG | 502.7378 | 502.7378
CEMENT | OPC_CCUS |  | 2034 | GHG | 50.2738 | 50.2738
CEMENT | PPC_Norm |  | 2034 | GHG | 335.1464 | 335.1464
CEMENT | PPC_CCUS |  | 2034 | GHG | 33.5146 | 33.5146
CEMENT | PSC_Norm |  | 2034 | GHG | 197.1424 | 197.1424
CEMENT | PSC_CCUS |  | 2034 | GHG | 19.7142 | 19.7142
CEMENT | CC_Norm |  | 2034 | GHG | 224.6345 | 224.6345
CEMENT | LC3_Norm |  | 2034 | GHG | 264.5988 | 264.5988
CEMENT | OPC_Norm |  | 2035 | GHG | 502.7378 | 502.7378
CEMENT | OPC_CCUS |  | 2035 | GHG | 50.2738 | 50.2738
CEMENT | PPC_Norm |  | 2035 | GHG | 334.8956 | 334.8956
CEMENT | PPC_CCUS |  | 2035 | GHG | 33.4896 | 33.4896
CEMENT | PSC_Norm |  | 2035 | GHG | 196.7598 | 196.7598
CEMENT | PSC_CCUS |  | 2035 | GHG | 19.676 | 19.676
CEMENT | CC_Norm |  | 2035 | GHG | 224.0954 | 224.0954
CEMENT | LC3_Norm |  | 2035 | GHG | 264.5988 | 264.5988
CEMENT | OPC_Norm |  | 2036 | GHG | 502.7378 | 502.7378
CEMENT | OPC_CCUS |  | 2036 | GHG | 50.2738 | 50.2738
CEMENT | PPC_Norm |  | 2036 | GHG | 334.6449 | 334.6449
CEMENT | PPC_CCUS |  | 2036 | GHG | 33.4645 | 33.4645
CEMENT | PSC_Norm |  | 2036 | GHG | 196.378 | 196.378
CEMENT | PSC_CCUS |  | 2036 | GHG | 19.6378 | 19.6378
CEMENT | CC_Norm |  | 2036 | GHG | 223.5576 | 223.5576
CEMENT | LC3_Norm |  | 2036 | GHG | 264.5988 | 264.5988
CEMENT | OPC_Norm |  | 2037 | GHG | 502.7378 | 502.7378
CEMENT | OPC_CCUS |  | 2037 | GHG | 50.2738 | 50.2738
CEMENT | PPC_Norm |  | 2037 | GHG | 334.3945 | 334.3945
CEMENT | PPC_CCUS |  | 2037 | GHG | 33.4394 | 33.4394
CEMENT | PSC_Norm |  | 2037 | GHG | 195.997 | 195.997
CEMENT | PSC_CCUS |  | 2037 | GHG | 19.5997 | 19.5997
CEMENT | CC_Norm |  | 2037 | GHG | 223.0211 | 223.0211
CEMENT | LC3_Norm |  | 2037 | GHG | 264.5988 | 264.5988
CEMENT | OPC_Norm |  | 2038 | GHG | 502.7378 | 502.7378
CEMENT | OPC_CCUS |  | 2038 | GHG | 50.2738 | 50.2738
CEMENT | PPC_Norm |  | 2038 | GHG | 334.1442 | 334.1442
CEMENT | PPC_CCUS |  | 2038 | GHG | 33.4144 | 33.4144
CEMENT | PSC_Norm |  | 2038 | GHG | 195.6167 | 195.6167
CEMENT | PSC_CCUS |  | 2038 | GHG | 19.5617 | 19.5617
CEMENT | CC_Norm |  | 2038 | GHG | 222.4859 | 222.4859
CEMENT | LC3_Norm |  | 2038 | GHG | 264.5988 | 264.5988
CEMENT | OPC_Norm |  | 2039 | GHG | 502.7378 | 502.7378
CEMENT | OPC_CCUS |  | 2039 | GHG | 50.2738 | 50.2738
CEMENT | PPC_Norm |  | 2039 | GHG | 333.8941 | 333.8941
CEMENT | PPC_CCUS |  | 2039 | GHG | 33.3894 | 33.3894
CEMENT | PSC_Norm |  | 2039 | GHG | 195.2371 | 195.2371
CEMENT | PSC_CCUS |  | 2039 | GHG | 19.5237 | 19.5237
CEMENT | CC_Norm |  | 2039 | GHG | 221.952 | 221.952
CEMENT | LC3_Norm |  | 2039 | GHG | 264.5988 | 264.5988
CEMENT | OPC_Norm |  | 2040 | GHG | 502.7378 | 502.7378
CEMENT | OPC_CCUS |  | 2040 | GHG | 50.2738 | 50.2738
CEMENT | PPC_Norm |  | 2040 | GHG | 333.6443 | 333.6443
CEMENT | PPC_CCUS |  | 2040 | GHG | 33.3644 | 33.3644
CEMENT | PSC_Norm |  | 2040 | GHG | 194.8583 | 194.8583
CEMENT | PSC_CCUS |  | 2040 | GHG | 19.4858 | 19.4858
CEMENT | CC_Norm |  | 2040 | GHG | 221.4194 | 221.4194
CEMENT | LC3_Norm |  | 2040 | GHG | 264.5988 | 264.5988
CEMENT | OPC_Norm |  | 2041 | GHG | 502.7378 | 502.7378
CEMENT | OPC_CCUS |  | 2041 | GHG | 50.2738 | 50.2738
CEMENT | PPC_Norm |  | 2041 | GHG | 333.3945 | 333.3945
CEMENT | PPC_CCUS |  | 2041 | GHG | 33.3395 | 33.3395
CEMENT | PSC_Norm |  | 2041 | GHG | 194.4802 | 194.4802
CEMENT | PSC_CCUS |  | 2041 | GHG | 19.448 | 19.448
CEMENT | CC_Norm |  | 2041 | GHG | 220.888 | 220.888
CEMENT | LC3_Norm |  | 2041 | GHG | 264.5988 | 264.5988