## FileInfo
Perspectives on Indian Energy based on Rumi (PIER)
Prayas (Energy Group)
2021
Release date: | 2021-10-01
Contact: | energy.model@prayaspune.org
Suggested Citations
PIER Git repo: | Link to PIER Git | Prayas (Energy Group). (2021, October). PIER: Modelling the Indian energy system through the 2020s. Perspectives on Indian Energy based on Rumi (PIER). https://www.prayaspune.org/peg/publications/item/512
PIER report: | Link to PIER Report
Rumi Git repo: | Link to Rumi Git | Prayas (Energy Group). (2021, October). Rumi: An open-source energy systems modelling platform developed by Prayas (Energy Group). https://github.com/prayas-energy/Rumi
Source Workbook | Folder | Sl No | Parameter files
EST Parameters.xlsx | Scenarios/Sens04_Costs_StorageCapexHigh/Supply/Parameters/Storage | 1 | EST_EfficiencyCost.csv
Documentation
1 | In this workbook we create the parameter corresponding to efficiency and cost of energy storage technologies for the sensitivity run with high storage costs.
2 | Please refer to the file with the same name under 'Global Data' for detailed documentation.
3 | For this sensitivity run, the battery pack (energy) prices are based on the 'Advanced' projections from NREL ATB and battery pack (power) prices are from the NREL ATB conservative case.
4 | For pumped storage, in this sensitivity run, the capital costs are taken as the high end of the range from literature, i.e. Rs. 7 cr / MW.
5 | This workbook contains PowerQueries, please refresh them in the order they appear in 'Data->Show Queries'
Sources
1 | IRADe. “Role of Pumped Hydro Energy Storage in India’s Renewable Transition,” 2020. https://irade.org/Role%20of%20Pumped%20Hydro%20Energy%20Storage%20in%20Indias%20Renewable%20Transition-%20Final%20Report.pdf.
2 | Sivakumar, N., Devadutta Das, and N. P. Padhy. “Economic Analysis of Indian Pumped Storage Schemes.” Energy Conversion and Management 88 (December 1, 2014): 168–76. https://doi.org/10.1016/j.enconman.2014.08.022.
3 | NREL ATB 2021 for BoS (power) costs: 2021-ATB-data_Master.xlsm, sheet "Utility-Scale Battery Storage" from https://atb.nrel.gov/electricity/2021/data
Sources
1 | Various indicators from RBI
2 | GDP data published by MOSPI

## Maps
ModelGeography | SubGeography1 | SubGeography2
INDIA | ER | BR
INDIA | ER | JH
INDIA | ER | OD
INDIA | ER | WB
INDIA | WR | CG
INDIA | WR | GJ
INDIA | WR | MP
INDIA | WR | MH
INDIA | WR | GA
INDIA | WR | UT
INDIA | NER | AS
INDIA | NER | NE
INDIA | SR | AP
INDIA | SR | KA
INDIA | SR | KL
INDIA | SR | TN
INDIA | SR | TS
INDIA | NR | DL
INDIA | NR | HR
INDIA | NR | HP
INDIA | NR | JK
INDIA | NR | PB
INDIA | NR | RJ
INDIA | NR | UP
INDIA | NR | UK

## Storage costs
BESS Costs
2.5%
| Real-$/kWh |  |  | Real-Rs/kWh |  |  | Real-Rs/kWh/yr |  |  | Real-Rs/kWh/yr: [which is same as Million Rs/ GWh/yr] Including Opex= x% of Overnight CapEx |  |  |  | $/Rupee
Year | 6 | 4 |  | 6 hours | 4 hours |  | 6 hours | 4 hours |  | 6 hours | 4 hours
69.89
2020 | 335.852 | 358.5714 |  | 23134.9619 | 24699.974 |  | 3668.7627 | 3916.9437 |  | 4247.1368 | 4534.4431 |  |  | 71.2878 | Average from RBI site
2021 | 319.4223 | 340.8211 |  | 22443.2741 | 23946.7975 |  | 3559.0743 | 3797.5043 |  | 4120.1561 | 4396.1743 |  |  | 72.7136
2022 | 294.6937 | 315.6021 |  | 21119.9067 | 22618.3582 |  | 3349.2135 | 3586.8392 |  | 3877.2111 | 4152.2982 |  |  | 74.1678
2023 | 272.6328 | 292.8827 |  | 19929.6407 | 21409.922 |  | 3160.46 | 3395.2044 |  | 3658.7011 | 3930.4524 |  |  | 75.6512
2024 | 250.7366 | 270.4103 |  | 18695.5915 | 20162.5142 |  | 2964.7634 | 3197.3893 |  | 3432.1532 | 3701.4522 |  |  | 77.1642
2025 | 228.8403 | 247.9378 |  | 17404.2086 | 18856.6461 |  | 2759.9748 | 2990.3036 |  | 3195.08 | 3461.7198 |  |  | 78.7075
2026 | 206.9441 | 225.4654 |  | 16053.6921 | 17490.4784 |  | 2545.8087 | 2773.6555 |  | 2947.151 | 3210.9175 |  |  | 80.2816
2027 | 195.5844 | 213.8587 |  | 15475.9124 | 16921.8942 |  | 2454.1839 | 2683.4889 |  | 2841.0817 | 3106.5363 |  |  | 81.8873
2028 | 183.2369 | 201.2643 |  | 14788.8757 | 16243.846 |  | 2345.233 | 2575.9635 |  | 2714.9549 | 2982.0596 |  |  | 83.525
2029 | 171.8772 | 189.6576 |  | 14149.486 | 15613.226 |  | 2243.838 | 2475.9592 |  | 2597.5752 | 2866.2898 |  |  | 85.1955
2030 | 160.5175 | 178.051 |  | 13478.6052 | 14950.8837 |  | 2137.4491 | 2370.9244 |  | 2474.4143 | 2744.6964 |  |  | 86.8994
2031 | 149.1578 | 166.4443 |  | 12775.2294 | 14255.8024 |  | 2025.9072 | 2260.6977 |  | 2345.2879 | 2617.0928 |  |  | 88.6374
[14 empty] | 2% | Exchange Rate ($-Re) annual deflation assumed, 2019-2031
Loan Tenure | 120 | Months
Interest Rate | 10% | %
Price indices to convert prices across years
Source: PriceIndices.xlsx: has to be kept in sync with that file
|  | FY00 | FY01 | FY02 | FY03 | FY04 | FY05 | FY06 | FY07 | FY08 | FY09 | FY10 | FY11 | FY12 | FY13 | FY14 | FY15 | FY16 | FY17 | FY18 | FY19 | FY20 | FY21
Continous Index | PFCE deflator | 100 | 103.513 | 106.7861 | 109.7614 | 113.515 | 116.8593 | 120.8727 | 128.4061 | 134.8037 | 143.5389 | 155.2705 | 170.2228 | 186.2438 | 201.9009 | 217.0197 | 228.2853 | 237.1719 | 246.3337 | 254.6596 | 265.045 | 274.2925 | 284.3671
Deflation rate between FY20 and FY19 (PFCE deflator)
-0.033714
PHS Costs
Overnight capex (Million Rs. / GWh) |  | FY02: 14000
Op-ex (Million Rs/GWh/year) |  | FY02: 350
Annualized PHS cost (Million Rs/GWh/yr) |  | FY02: 2570.1324

## BatteryCostAssumptions
Data sources:
For the StorageCostsHigh sensitivity run, we use NREL ATB 2021 for battery pack (energy) prices - using their Advanced projections.
NREL ATB 2021 for BoS (power) costs: 2021-ATB-data_Master.xlsm, sheet "Utility-Scale Battery Storage" from https://atb.nrel.gov/electricity/2021/data
Battery Energy Capital Cost ($/kWh) or Battery Pack cost
FY | 2019 | 2020 | 2021 | 2022 | 2023 | 2024 | 2025 | 2026 | 2027 | 2028 | 2029 | 2030 | 2031
| 316.0338 | 290.4132 | 276.6247 | 252.8768 | 232.133 | 211.3892 | 190.6454 | 169.9016 | 159.0358 | 147.1822 | 136.3164 | 125.4506 | 114.5848
0.91893
Battery Power Capital Cost ($/kW) or BoS cost
FY | 2019 | 2020 | 2021 | 2022 | 2023 | 2024 | 2025 | 2026 | 2027 | 2028 | 2029 | 2030 | 2031 | 2032 | 2033 | 2034 | 2035 | 2036 | 2037 | 2038 | 2039 | 2040 | 2041 | 2042 | 2043 | 2044 | 2045 | 2046 | 2047 | 2048 | 2049 | 2050
Advanced |  | 272.6328 | 256.7855 | 238.0598 | 218.3038 | 198.5478 | 178.7918 | 159.0358 | 149.1578 | 138.292 | 128.414 | 118.536 | 107.6702 | 105.6946 | 103.719 | 101.7434 | 99.7678 | 96.8044 | 94.8288 | 92.8532 | 90.8776 | 88.902 | 86.9264 | 84.9508 | 81.9874 | 80.0118 | 78.0362 | 76.0606 | 74.085 | 72.1094 | 70.1338 | 68.1582
Moderate |  | 272.6328 | 256.7855 | 244.9797 | 233.1739 | 221.3681 | 209.5623 | 197.7565 | 197.5914 | 197.4263 | 197.2612 | 197.0962 | 196.9311 | 196.1585 | 195.3859 | 194.6133 | 193.8407 | 193.0681 | 192.2955 | 191.5229 | 190.7503 | 189.9777 | 189.2051 | 188.4325 | 187.6599 | 186.8873 | 186.1147 | 185.3421 | 184.5696 | 183.797 | 183.0244 | 182.2518
Conservative |  | 272.6328 | 256.7855 | 250.9012 | 242.9988 | 236.0842 | 229.1696 | 222.255 | 219.2916 | 216.3282 | 213.3648 | 210.4014 | 207.438 | 207.438 | 207.438 | 207.438 | 207.438 | 207.438 | 207.438 | 207.438 | 207.438 | 207.438 | 207.438 | 207.438 | 207.438 | 207.438 | 207.438 | 207.438 | 207.438 | 207.438 | 207.438 | 207.438
Battery Power Capital Cost ($/kW) -We take Conservative for the StorageCostsHigh sensitivity run
FY | 2019 | 2020 | 2021 | 2022 | 2023 | 2024 | 2025 | 2026 | 2027 | 2028 | 2029 | 2030 | 2031 | 2032 | 2033 | 2034 | 2035 | 2036 | 2037 | 2038 | 2039 | 2040 | 2041 | 2042 | 2043 | 2044 | 2045 | 2046 | 2047 | 2048 | 2049 | 2050
Conservative | 0 | 272.6328 | 256.7855 | 250.9012 | 242.9988 | 236.0842 | 229.1696 | 222.255 | 219.2916 | 216.3282 | 213.3648 | 210.4014 | 207.438 | 207.438 | 207.438 | 207.438 | 207.438 | 207.438 | 207.438 | 207.438 | 207.438 | 207.438 | 207.438 | 207.438 | 207.438 | 207.438 | 207.438 | 207.438 | 207.438 | 207.438 | 207.438 | 207.438
Total System Cost ($/kWh) = Battery Energy Capital Cost ($/kWh) + Battery Power Capital Cost ($/kW) / Storage Duration (hr)
Financial Years
Hours of storage | 2019 | 2020 | 2021 | 2022 | 2023 | 2024 | 2025 | 2026 | 2027 | 2028 | 2029 | 2030 | 2031
4 |  | 358.5714 | 340.8211 | 315.6021 | 292.8827 | 270.4103 | 247.9378 | 225.4654 | 213.8587 | 201.2643 | 189.6576 | 178.051 | 166.4443
6 |  | 335.852 | 319.4223 | 294.6937 | 272.6328 | 250.7366 | 228.8403 | 206.9441 | 195.5844 | 183.2369 | 171.8772 | 160.5175 | 149.1578

## Info
Name | Unit | Storage Type | Year (Blank indicates constant over years) | Reference Value (Cost in 2019 Rs) | Source | Description
Storage Cost (varies by installation year and storage type)
UnitStorCost (EYear y, Storage sg) | Rs/kWh | 6-hr | 2020 | 4247.1368 |  | Cost in '000 Rs per MWh per year of the storage type installed in the year (includes op-ex). Note that '000 Rs/MWh = Rs/kWh
UnitStorCost (EYear y, Storage sg) | Rs/kWh | 6-hr | 2021 | 4120.1561
UnitStorCost (EYear y, Storage sg) | Rs/kWh | 6-hr | 2022 | 3877.2111
UnitStorCost (EYear y, Storage sg) | Rs/kWh | 6-hr | 2023 | 3658.7011
UnitStorCost (EYear y, Storage sg) | Rs/kWh | 6-hr | 2024 | 3432.1532
UnitStorCost (EYear y, Storage sg) | Rs/kWh | 6-hr | 2025 | 3195.08
UnitStorCost (EYear y, Storage sg) | Rs/kWh | 6-hr | 2026 | 2947.151
UnitStorCost (EYear y, Storage sg) | Rs/kWh | 6-hr | 2027 | 2841.0817
UnitStorCost (EYear y, Storage sg) | Rs/kWh | 6-hr | 2028 | 2714.9549
UnitStorCost (EYear y, Storage sg) | Rs/kWh | 6-hr | 2029 | 2597.5752
UnitStorCost (EYear y, Storage sg) | Rs/kWh | 6-hr | 2030 | 2474.4143
UnitStorCost (EYear y, Storage sg) | Rs/kWh | 6-hr | 2031 | 2345.2879
UnitStorCost (EYear y, Storage sg) | Rs/kWh | 4-hr | 2020 | 4534.4431
UnitStorCost (EYear y, Storage sg) | Rs/kWh | 4-hr | 2021 | 4396.1743 | Same as above
UnitStorCost (EYear y, Storage sg) | Rs/kWh | 4-hr | 2022 | 4152.2982 | Same as above
UnitStorCost (EYear y, Storage sg) | Rs/kWh | 4-hr | 2023 | 3930.4524 | Same as above
UnitStorCost (EYear y, Storage sg) | Rs/kWh | 4-hr | 2024 | 3701.4522 | Same as above
UnitStorCost (EYear y, Storage sg) | Rs/kWh | 4-hr | 2025 | 3461.7198 | Same as above
UnitStorCost (EYear y, Storage sg) | Rs/kWh | 4-hr | 2026 | 3210.9175 | Same as above
UnitStorCost (EYear y, Storage sg) | Rs/kWh | 4-hr | 2027 | 3106.5363 | Same as above
UnitStorCost (EYear y, Storage sg) | Rs/kWh | 4-hr | 2028 | 2982.0596 | Same as above
UnitStorCost (EYear y, Storage sg) | Rs/kWh | 4-hr | 2029 | 2866.2898 | Same as above
UnitStorCost (EYear y, Storage sg) | Rs/kWh | 4-hr | 2030 | 2744.6964 | Same as above
UnitStorCost (EYear y, Storage sg) | Rs/kWh | 4-hr | 2031 | 2617.0928 | Same as above
Overnight capital cost (doesn't change by installation year) | Cr Rs/MW | PUMPED_STOR | All Years | 7 | Upper limit from the cited IRADE paper.
Annualized fixed cost (doesn't change by installation year) | Million Rs/GWh (or Rs/KWh) | PUMPED_STOR | All Years | 14000
Max capacity that can be installed (varies by installation year and storage type)
MaxStorCap (Year y, Storage sg) | MWh | 6-hr |  |  |  | Maximum capacity of a given storage type that can be installed in a given year | MW | Goal (Total Installed Cap = 25GW by FY30) | Increment (Use What-if/Goal Seek)
MaxStorCap (Year y, Storage sg) | MWh | 6-hr | 2021 | 0 | Assumption |  | 0 | 25000 | 1.9934
MaxStorCap (Year y, Storage sg) | MWh | 6-hr | 2022 | 0 | Assumption |  | 0
MaxStorCap (Year y, Storage sg) | MWh | 6-hr | 2023 | 0 | Assumption |  | 0
MaxStorCap (Year y, Storage sg) | MWh | 6-hr | 2024 | 600 | Assumption | We assume that in total Capacity in FY31 can be 25GW, and the capacity addition starts from FY24 with a small capacity of 100MW and geometrically progresses | 100
MaxStorCap (Year y, Storage sg) | MWh | 6-hr | 2025 | 1196.0647 | Assumption |  | 199.3441 | 1
MaxStorCap (Year y, Storage sg) | MWh | 6-hr | 2026 | 2384.2845 | Assumption |  | 397.3807 | 2
MaxStorCap (Year y, Storage sg) | MWh | 6-hr | 2027 | 4752.9306 | Assumption |  | 792.1551 | 3
MaxStorCap (Year y, Storage sg) | MWh | 6-hr | 2028 | 9474.6873 | Assumption |  | 1579.1145 | 4
MaxStorCap (Year y, Storage sg) | MWh | 6-hr | 2029 | 18887.2311 | Assumption |  | 3147.8718 | 5
MaxStorCap (Year y, Storage sg) | MWh | 6-hr | 2030 | 37650.5827 | Assumption |  | 6275.0971 | 6
MaxStorCap (Year y, Storage sg) | MWh | 6-hr | 2031 | 75054.2191 | Assumption |  | 12509.0365 | 7
MaxStorCap (Year y, Storage sg) | MWh | 4-hr | 2021 | 0 | Assumption
MaxStorCap (Year y, Storage sg) | MWh | 4-hr | 2022 | 0 | Assumption
MaxStorCap (Year y, Storage sg) | MWh | 4-hr | 2023 | 0 | Assumption
MaxStorCap (Year y, Storage sg) | MWh | 4-hr | 2024 | 400 | Assumption
MaxStorCap (Year y, Storage sg) | MWh | 4-hr | 2025 | 797.3764 | Assumption
MaxStorCap (Year y, Storage sg) | MWh | 4-hr | 2026 | 1589.523 | Assumption
MaxStorCap (Year y, Storage sg) | MWh | 4-hr | 2027 | 3168.6204 | Assumption
MaxStorCap (Year y, Storage sg) | MWh | 4-hr | 2028 | 6316.4582 | Assumption
MaxStorCap (Year y, Storage sg) | MWh | 4-hr | 2029 | 12591.4874 | Assumption
MaxStorCap (Year y, Storage sg) | MWh | 4-hr | 2030 | 25100.3885 | Assumption
MaxStorCap (Year y, Storage sg) | MWh | 4-hr | 2031 | 50036.1461 | Assumption
MaxStorCap (Year y, Storage sg) - note unit is in MW | MW | PUMPED-STOR | All years from FY27 | 500 | Assumption
Storage Efficiency
StorEfficiency (EYear y, Storage sg) | % | 6-hr and 4-hr BESS | All years | 80 | PEG Assumption
StorEfficiency (EYear y, Storage sg) | % | PUMPED-STOR | All years | 75 | Based on paper cited in the literature
Depth of discharge
DepthOfDischarge (EYear y, Storage sg) | % | All storage types |  | 90 | PEG Assumption | Maximum extent to which the storage type installed in year y can be discharged.
Lifetime (Years)
LifetimeYears | Number (years) | 6-hr and 4-hr BESS | All years | 10 | PEG Assumption
LifetimeYears | Number (years) | PUMPED_STOR | All years | 40 | PEG Assumption
Life cycles
StorLifeCycles (EYear y, Storage sg) | Number (cycles) | 6-hr and 4-hr BESS | 2021 | 3650 | PEG Assumption | Lifetime of storage type sg installed in year y in total # of lifetime cycles
StorLifeCycles (EYear y, Storage sg) | Number (cycles) | 6-hr and 4-hr BESS | 2022 | 3723 | 2% YOY increase |  | 2%
StorLifeCycles (EYear y, Storage sg) | Number (cycles) | 6-hr and 4-hr BESS | 2023 | 3797.46 | 2% YOY increase |  | 2%
StorLifeCycles (EYear y, Storage sg) | Number (cycles) | 6-hr and 4-hr BESS | 2024 | 3873.4092 | 2% YOY increase |  | 2%
StorLifeCycles (EYear y, Storage sg) | Number (cycles) | 6-hr and 4-hr BESS | 2025 | 3950.8774 | 2% YOY increase |  | 2%
StorLifeCycles (EYear y, Storage sg) | Number (cycles) | 6-hr and 4-hr BESS | 2026 | 4029.8949 | 2% YOY increase |  | 2%
StorLifeCycles (EYear y, Storage sg) | Number (cycles) | 6-hr and 4-hr BESS | 2027 | 4110.4928 | 2% YOY increase |  | 2%
StorLifeCycles (EYear y, Storage sg) | Number (cycles) | 6-hr and 4-hr BESS | 2028 | 4192.7027 | 2% YOY increase |  | 2%
StorLifeCycles (EYear y, Storage sg) | Number (cycles) | 6-hr and 4-hr BESS | 2029 | 4276.5567 | 2% YOY increase |  | 2%
StorLifeCycles (EYear y, Storage sg) | Number (cycles) | 6-hr and 4-hr BESS | 2030 | 4362.0879 | 2% YOY increase |  | 2%
StorLifeCycles (EYear y, Storage sg) | Number (cycles) | 6-hr and 4-hr BESS | 2031 | 4449.3296 | 2% YOY increase |  | 2%
StorLifeCycles (EYear y, Storage sg) | Number (cycles) | PUMPED_STOR | All years | 50000 | High value assumed to ensure that it can easily support 40 year lifetime with daily cycling too.
Charge/discharge time of pumped storage
RunTime | hours/day | PUMPED_STOR | All Years | 5 | Average run time from the PHS paper cited below is 5.01hrs, we consider 5 hrs
BalLifetime of legacy PHS | Number (years) | PUMPED_STOR | All years | 20 | PEG Assumption | Balance lifetime of legacy PHS: Assuming half of its lifetime
Storage Opex as % of overnight Capex | % | ALL | All years | 2.5%
PHS Reference paper: https://www.sciencedirect.com/science/article/pii/S0196890414007468
Table 5 : Generation cost based on designed energy to capital investment.
|  |  | Kadamparai | Srisailam | Purulia | Ghatgar
| Rated Capacity | MW | 400 | 900 | 900 | 250
| Design energy | GWh | 797 | 1400 | 1700 | 470
|  | GWh/Cycle/Day | 2.1836 | 3.8356 | 4.6575 | 1.2877
|  | Runtime (Hr) | 5.4589 | 4.2618 | 5.175 | 5.1507
| Annual Fixed Charge (AFC) (@20% of investment) | Rs. Cr | 276.19 | 1032.05 | 734.68 | 475.02
FY13 prices |  | Rs Cr/MW | 0.69047 | 1.1467 | 0.81631 | 1.9001
FY19 Prices |  | Rs Cr/MW | 0.90642 | 1.5054 | 1.0716 | 2.4943
|  | Million Rs/GWh | 1660.4424 | 3532.2129 | 2070.73 | 4842.7072
| PRS | ORS
Max Capacity Addition wrt Ref | -10% | 10%

## EST_EfficiencyCost-input
|  |  | Rs/kWh or Million Rs/GWh | %
EnergyStorTech | ModelGeography | InstYear | FixedCost | Efficiency | Year
FOURHR_BATTERY | INDIA | 2020 | 4534.4431 | 0.8 | 2021
FOURHR_BATTERY | INDIA | 2021 | 4396.1743 | 0.8 | 2022
FOURHR_BATTERY | INDIA | 2022 | 4152.2982 | 0.8 | 2023
FOURHR_BATTERY | INDIA | 2023 | 3930.4524 | 0.8 | 2024
FOURHR_BATTERY | INDIA | 2024 | 3701.4522 | 0.8 | 2025
FOURHR_BATTERY | INDIA | 2025 | 3461.7198 | 0.8 | 2026
FOURHR_BATTERY | INDIA | 2026 | 3210.9175 | 0.8 | 2027
FOURHR_BATTERY | INDIA | 2027 | 3106.5363 | 0.8 | 2028
FOURHR_BATTERY | INDIA | 2028 | 2982.0596 | 0.8 | 2029
FOURHR_BATTERY | INDIA | 2029 | 2866.2898 | 0.8 | 2030
FOURHR_BATTERY | INDIA | 2030 | 2744.6964 | 0.8 | 2031
FOURHR_BATTERY | INDIA | 2031 | 2617.0928 | 0.8
SIXHR_BATTERY | INDIA | 2020 | 4247.1368 | 0.8
SIXHR_BATTERY | INDIA | 2021 | 4120.1561 | 0.8
SIXHR_BATTERY | INDIA | 2022 | 3877.2111 | 0.8
SIXHR_BATTERY | INDIA | 2023 | 3658.7011 | 0.8
SIXHR_BATTERY | INDIA | 2024 | 3432.1532 | 0.8
SIXHR_BATTERY | INDIA | 2025 | 3195.08 | 0.8
SIXHR_BATTERY | INDIA | 2026 | 2947.151 | 0.8
SIXHR_BATTERY | INDIA | 2027 | 2841.0817 | 0.8
SIXHR_BATTERY | INDIA | 2028 | 2714.9549 | 0.8
SIXHR_BATTERY | INDIA | 2029 | 2597.5752 | 0.8
SIXHR_BATTERY | INDIA | 2030 | 2474.4143 | 0.8
SIXHR_BATTERY | INDIA | 2031 | 2345.2879 | 0.8
PUMPED_STOR | INDIA | 2020 | 2570.1324 | 0.75
PUMPED_STOR | INDIA | 2021 | 2570.1324 | 0.75
PUMPED_STOR | INDIA | 2022 | 2570.1324 | 0.75
PUMPED_STOR | INDIA | 2023 | 2570.1324 | 0.75
PUMPED_STOR | INDIA | 2024 | 2570.1324 | 0.75
PUMPED_STOR | INDIA | 2025 | 2570.1324 | 0.75
PUMPED_STOR | INDIA | 2026 | 2570.1324 | 0.75
PUMPED_STOR | INDIA | 2027 | 2570.1324 | 0.75
PUMPED_STOR | INDIA | 2028 | 2570.1324 | 0.75
PUMPED_STOR | INDIA | 2029 | 2570.1324 | 0.75
PUMPED_STOR | INDIA | 2030 | 2570.1324 | 0.75
PUMPED_STOR | INDIA | 2031 | 2570.1324 | 0.75

## EST_EfficiencyCost
EnergyStorTech | ModelGeography | InstYear | Year | FixedCost | Efficiency
FOURHR_BATTERY | INDIA | 2020 | 2021 | 4534.4431 | 0.8
FOURHR_BATTERY | INDIA | 2020 | 2022 | 4534.4431 | 0.8
FOURHR_BATTERY | INDIA | 2020 | 2023 | 4534.4431 | 0.8
FOURHR_BATTERY | INDIA | 2020 | 2024 | 4534.4431 | 0.8
FOURHR_BATTERY | INDIA | 2020 | 2025 | 4534.4431 | 0.8
FOURHR_BATTERY | INDIA | 2020 | 2026 | 4534.4431 | 0.8
FOURHR_BATTERY | INDIA | 2020 | 2027 | 4534.4431 | 0.8
FOURHR_BATTERY | INDIA | 2020 | 2028 | 4534.4431 | 0.8
FOURHR_BATTERY | INDIA | 2020 | 2029 | 4534.4431 | 0.8
FOURHR_BATTERY | INDIA | 2020 | 2030 | 4534.4431 | 0.8
FOURHR_BATTERY | INDIA | 2020 | 2031 | 4534.4431 | 0.8
FOURHR_BATTERY | INDIA | 2021 | 2021 | 4396.1743 | 0.8
FOURHR_BATTERY | INDIA | 2021 | 2022 | 4396.1743 | 0.8
FOURHR_BATTERY | INDIA | 2021 | 2023 | 4396.1743 | 0.8
FOURHR_BATTERY | INDIA | 2021 | 2024 | 4396.1743 | 0.8
FOURHR_BATTERY | INDIA | 2021 | 2025 | 4396.1743 | 0.8
FOURHR_BATTERY | INDIA | 2021 | 2026 | 4396.1743 | 0.8
FOURHR_BATTERY | INDIA | 2021 | 2027 | 4396.1743 | 0.8
FOURHR_BATTERY | INDIA | 2021 | 2028 | 4396.1743 | 0.8
FOURHR_BATTERY | INDIA | 2021 | 2029 | 4396.1743 | 0.8
FOURHR_BATTERY | INDIA | 2021 | 2030 | 4396.1743 | 0.8
FOURHR_BATTERY | INDIA | 2021 | 2031 | 4396.1743 | 0.8
FOURHR_BATTERY | INDIA | 2022 | 2022 | 4152.2982 | 0.8
FOURHR_BATTERY | INDIA | 2022 | 2023 | 4152.2982 | 0.8
FOURHR_BATTERY | INDIA | 2022 | 2024 | 4152.2982 | 0.8
FOURHR_BATTERY | INDIA | 2022 | 2025 | 4152.2982 | 0.8
FOURHR_BATTERY | INDIA | 2022 | 2026 | 4152.2982 | 0.8
FOURHR_BATTERY | INDIA | 2022 | 2027 | 4152.2982 | 0.8
FOURHR_BATTERY | INDIA | 2022 | 2028 | 4152.2982 | 0.8
FOURHR_BATTERY | INDIA | 2022 | 2029 | 4152.2982 | 0.8
FOURHR_BATTERY | INDIA | 2022 | 2030 | 4152.2982 | 0.8
FOURHR_BATTERY | INDIA | 2022 | 2031 | 4152.2982 | 0.8
FOURHR_BATTERY | INDIA | 2023 | 2023 | 3930.4524 | 0.8
FOURHR_BATTERY | INDIA | 2023 | 2024 | 3930.4524 | 0.8
FOURHR_BATTERY | INDIA | 2023 | 2025 | 3930.4524 | 0.8
FOURHR_BATTERY | INDIA | 2023 | 2026 | 3930.4524 | 0.8
FOURHR_BATTERY | INDIA | 2023 | 2027 | 3930.4524 | 0.8
FOURHR_BATTERY | INDIA | 2023 | 2028 | 3930.4524 | 0.8
FOURHR_BATTERY | INDIA | 2023 | 2029 | 3930.4524 | 0.8
FOURHR_BATTERY | INDIA | 2023 | 2030 | 3930.4524 | 0.8
FOURHR_BATTERY | INDIA | 2023 | 2031 | 3930.4524 | 0.8
FOURHR_BATTERY | INDIA | 2024 | 2024 | 3701.4522 | 0.8
FOURHR_BATTERY | INDIA | 2024 | 2025 | 3701.4522 | 0.8
FOURHR_BATTERY | INDIA | 2024 | 2026 | 3701.4522 | 0.8
FOURHR_BATTERY | INDIA | 2024 | 2027 | 3701.4522 | 0.8
FOURHR_BATTERY | INDIA | 2024 | 2028 | 3701.4522 | 0.8
FOURHR_BATTERY | INDIA | 2024 | 2029 | 3701.4522 | 0.8
FOURHR_BATTERY | INDIA | 2024 | 2030 | 3701.4522 | 0.8
FOURHR_BATTERY | INDIA | 2024 | 2031 | 3701.4522 | 0.8
FOURHR_BATTERY | INDIA | 2025 | 2025 | 3461.7198 | 0.8
FOURHR_BATTERY | INDIA | 2025 | 2026 | 3461.7198 | 0.8
FOURHR_BATTERY | INDIA | 2025 | 2027 | 3461.7198 | 0.8
FOURHR_BATTERY | INDIA | 2025 | 2028 | 3461.7198 | 0.8
FOURHR_BATTERY | INDIA | 2025 | 2029 | 3461.7198 | 0.8
FOURHR_BATTERY | INDIA | 2025 | 2030 | 3461.7198 | 0.8
FOURHR_BATTERY | INDIA | 2025 | 2031 | 3461.7198 | 0.8
FOURHR_BATTERY | INDIA | 2026 | 2026 | 3210.9175 | 0.8
FOURHR_BATTERY | INDIA | 2026 | 2027 | 3210.9175 | 0.8
FOURHR_BATTERY | INDIA | 2026 | 2028 | 3210.9175 | 0.8
FOURHR_BATTERY | INDIA | 2026 | 2029 | 3210.9175 | 0.8
FOURHR_BATTERY | INDIA | 2026 | 2030 | 3210.9175 | 0.8
FOURHR_BATTERY | INDIA | 2026 | 2031 | 3210.9175 | 0.8
FOURHR_BATTERY | INDIA | 2027 | 2027 | 3106.5363 | 0.8
FOURHR_BATTERY | INDIA | 2027 | 2028 | 3106.5363 | 0.8
FOURHR_BATTERY | INDIA | 2027 | 2029 | 3106.5363 | 0.8
FOURHR_BATTERY | INDIA | 2027 | 2030 | 3106.5363 | 0.8
FOURHR_BATTERY | INDIA | 2027 | 2031 | 3106.5363 | 0.8
FOURHR_BATTERY | INDIA | 2028 | 2028 | 2982.0596 | 0.8
FOURHR_BATTERY | INDIA | 2028 | 2029 | 2982.0596 | 0.8
FOURHR_BATTERY | INDIA | 2028 | 2030 | 2982.0596 | 0.8
FOURHR_BATTERY | INDIA | 2028 | 2031 | 2982.0596 | 0.8
FOURHR_BATTERY | INDIA | 2029 | 2029 | 2866.2898 | 0.8
FOURHR_BATTERY | INDIA | 2029 | 2030 | 2866.2898 | 0.8
FOURHR_BATTERY | INDIA | 2029 | 2031 | 2866.2898 | 0.8
FOURHR_BATTERY | INDIA | 2030 | 2030 | 2744.6964 | 0.8
FOURHR_BATTERY | INDIA | 2030 | 2031 | 2744.6964 | 0.8
FOURHR_BATTERY | INDIA | 2031 | 2031 | 2617.0928 | 0.8
SIXHR_BATTERY | INDIA | 2020 | 2021 | 4247.1368 | 0.8
SIXHR_BATTERY | INDIA | 2020 | 2022 | 4247.1368 | 0.8
SIXHR_BATTERY | INDIA | 2020 | 2023 | 4247.1368 | 0.8
SIXHR_BATTERY | INDIA | 2020 | 2024 | 4247.1368 | 0.8
SIXHR_BATTERY | INDIA | 2020 | 2025 | 4247.1368 | 0.8
SIXHR_BATTERY | INDIA | 2020 | 2026 | 4247.1368 | 0.8
SIXHR_BATTERY | INDIA | 2020 | 2027 | 4247.1368 | 0.8
SIXHR_BATTERY | INDIA | 2020 | 2028 | 4247.1368 | 0.8
SIXHR_BATTERY | INDIA | 2020 | 2029 | 4247.1368 | 0.8
SIXHR_BATTERY | INDIA | 2020 | 2030 | 4247.1368 | 0.8
SIXHR_BATTERY | INDIA | 2020 | 2031 | 4247.1368 | 0.8
SIXHR_BATTERY | INDIA | 2021 | 2021 | 4120.1561 | 0.8
SIXHR_BATTERY | INDIA | 2021 | 2022 | 4120.1561 | 0.8
SIXHR_BATTERY | INDIA | 2021 | 2023 | 4120.1561 | 0.8
SIXHR_BATTERY | INDIA | 2021 | 2024 | 4120.1561 | 0.8
SIXHR_BATTERY | INDIA | 2021 | 2025 | 4120.1561 | 0.8
SIXHR_BATTERY | INDIA | 2021 | 2026 | 4120.1561 | 0.8
SIXHR_BATTERY | INDIA | 2021 | 2027 | 4120.1561 | 0.8
SIXHR_BATTERY | INDIA | 2021 | 2028 | 4120.1561 | 0.8
SIXHR_BATTERY | INDIA | 2021 | 2029 | 4120.1561 | 0.8
SIXHR_BATTERY | INDIA | 2021 | 2030 | 4120.1561 | 0.8
SIXHR_BATTERY | INDIA | 2021 | 2031 | 4120.1561 | 0.8
SIXHR_BATTERY | INDIA | 2022 | 2022 | 3877.2111 | 0.8
SIXHR_BATTERY | INDIA | 2022 | 2023 | 3877.2111 | 0.8
SIXHR_BATTERY | INDIA | 2022 | 2024 | 3877.2111 | 0.8
SIXHR_BATTERY | INDIA | 2022 | 2025 | 3877.2111 | 0.8
SIXHR_BATTERY | INDIA | 2022 | 2026 | 3877.2111 | 0.8
SIXHR_BATTERY | INDIA | 2022 | 2027 | 3877.2111 | 0.8
SIXHR_BATTERY | INDIA | 2022 | 2028 | 3877.2111 | 0.8
SIXHR_BATTERY | INDIA | 2022 | 2029 | 3877.2111 | 0.8
SIXHR_BATTERY | INDIA | 2022 | 2030 | 3877.2111 | 0.8
SIXHR_BATTERY | INDIA | 2022 | 2031 | 3877.2111 | 0.8
SIXHR_BATTERY | INDIA | 2023 | 2023 | 3658.7011 | 0.8
SIXHR_BATTERY | INDIA | 2023 | 2024 | 3658.7011 | 0.8
SIXHR_BATTERY | INDIA | 2023 | 2025 | 3658.7011 | 0.8
SIXHR_BATTERY | INDIA | 2023 | 2026 | 3658.7011 | 0.8
SIXHR_BATTERY | INDIA | 2023 | 2027 | 3658.7011 | 0.8
SIXHR_BATTERY | INDIA | 2023 | 2028 | 3658.7011 | 0.8
SIXHR_BATTERY | INDIA | 2023 | 2029 | 3658.7011 | 0.8
SIXHR_BATTERY | INDIA | 2023 | 2030 | 3658.7011 | 0.8
SIXHR_BATTERY | INDIA | 2023 | 2031 | 3658.7011 | 0.8
SIXHR_BATTERY | INDIA | 2024 | 2024 | 3432.1532 | 0.8
SIXHR_BATTERY | INDIA | 2024 | 2025 | 3432.1532 | 0.8
SIXHR_BATTERY | INDIA | 2024 | 2026 | 3432.1532 | 0.8
SIXHR_BATTERY | INDIA | 2024 | 2027 | 3432.1532 | 0.8
SIXHR_BATTERY | INDIA | 2024 | 2028 | 3432.1532 | 0.8
SIXHR_BATTERY | INDIA | 2024 | 2029 | 3432.1532 | 0.8
SIXHR_BATTERY | INDIA | 2024 | 2030 | 3432.1532 | 0.8
SIXHR_BATTERY | INDIA | 2024 | 2031 | 3432.1532 | 0.8
SIXHR_BATTERY | INDIA | 2025 | 2025 | 3195.08 | 0.8
SIXHR_BATTERY | INDIA | 2025 | 2026 | 3195.08 | 0.8
SIXHR_BATTERY | INDIA | 2025 | 2027 | 3195.08 | 0.8
SIXHR_BATTERY | INDIA | 2025 | 2028 | 3195.08 | 0.8
SIXHR_BATTERY | INDIA | 2025 | 2029 | 3195.08 | 0.8
SIXHR_BATTERY | INDIA | 2025 | 2030 | 3195.08 | 0.8
SIXHR_BATTERY | INDIA | 2025 | 2031 | 3195.08 | 0.8
SIXHR_BATTERY | INDIA | 2026 | 2026 | 2947.151 | 0.8
SIXHR_BATTERY | INDIA | 2026 | 2027 | 2947.151 | 0.8
SIXHR_BATTERY | INDIA | 2026 | 2028 | 2947.151 | 0.8
SIXHR_BATTERY | INDIA | 2026 | 2029 | 2947.151 | 0.8
SIXHR_BATTERY | INDIA | 2026 | 2030 | 2947.151 | 0.8
SIXHR_BATTERY | INDIA | 2026 | 2031 | 2947.151 | 0.8
SIXHR_BATTERY | INDIA | 2027 | 2027 | 2841.0817 | 0.8
SIXHR_BATTERY | INDIA | 2027 | 2028 | 2841.0817 | 0.8
SIXHR_BATTERY | INDIA | 2027 | 2029 | 2841.0817 | 0.8
SIXHR_BATTERY | INDIA | 2027 | 2030 | 2841.0817 | 0.8
SIXHR_BATTERY | INDIA | 2027 | 2031 | 2841.0817 | 0.8
SIXHR_BATTERY | INDIA | 2028 | 2028 | 2714.9549 | 0.8
SIXHR_BATTERY | INDIA | 2028 | 2029 | 2714.9549 | 0.8
SIXHR_BATTERY | INDIA | 2028 | 2030 | 2714.9549 | 0.8
SIXHR_BATTERY | INDIA | 2028 | 2031 | 2714.9549 | 0.8
SIXHR_BATTERY | INDIA | 2029 | 2029 | 2597.5752 | 0.8
SIXHR_BATTERY | INDIA | 2029 | 2030 | 2597.5752 | 0.8
SIXHR_BATTERY | INDIA | 2029 | 2031 | 2597.5752 | 0.8
SIXHR_BATTERY | INDIA | 2030 | 2030 | 2474.4143 | 0.8
SIXHR_BATTERY | INDIA | 2030 | 2031 | 2474.4143 | 0.8
SIXHR_BATTERY | INDIA | 2031 | 2031 | 2345.2879 | 0.8
PUMPED_STOR | INDIA | 2020 | 2021 | 2570.1324 | 0.75
PUMPED_STOR | INDIA | 2020 | 2022 | 2570.1324 | 0.75
PUMPED_STOR | INDIA | 2020 | 2023 | 2570.1324 | 0.75
PUMPED_STOR | INDIA | 2020 | 2024 | 2570.1324 | 0.75
PUMPED_STOR | INDIA | 2020 | 2025 | 2570.1324 | 0.75
PUMPED_STOR | INDIA | 2020 | 2026 | 2570.1324 | 0.75
PUMPED_STOR | INDIA | 2020 | 2027 | 2570.1324 | 0.75
PUMPED_STOR | INDIA | 2020 | 2028 | 2570.1324 | 0.75
PUMPED_STOR | INDIA | 2020 | 2029 | 2570.1324 | 0.75
PUMPED_STOR | INDIA | 2020 | 2030 | 2570.1324 | 0.75
PUMPED_STOR | INDIA | 2020 | 2031 | 2570.1324 | 0.75
PUMPED_STOR | INDIA | 2021 | 2021 | 2570.1324 | 0.75
PUMPED_STOR | INDIA | 2021 | 2022 | 2570.1324 | 0.75
PUMPED_STOR | INDIA | 2021 | 2023 | 2570.1324 | 0.75
PUMPED_STOR | INDIA | 2021 | 2024 | 2570.1324 | 0.75
PUMPED_STOR | INDIA | 2021 | 2025 | 2570.1324 | 0.75
PUMPED_STOR | INDIA | 2021 | 2026 | 2570.1324 | 0.75
PUMPED_STOR | INDIA | 2021 | 2027 | 2570.1324 | 0.75
PUMPED_STOR | INDIA | 2021 | 2028 | 2570.1324 | 0.75
PUMPED_STOR | INDIA | 2021 | 2029 | 2570.1324 | 0.75
PUMPED_STOR | INDIA | 2021 | 2030 | 2570.1324 | 0.75
PUMPED_STOR | INDIA | 2021 | 2031 | 2570.1324 | 0.75
PUMPED_STOR | INDIA | 2022 | 2022 | 2570.1324 | 0.75
PUMPED_STOR | INDIA | 2022 | 2023 | 2570.1324 | 0.75
PUMPED_STOR | INDIA | 2022 | 2024 | 2570.1324 | 0.75
PUMPED_STOR | INDIA | 2022 | 2025 | 2570.1324 | 0.75
PUMPED_STOR | INDIA | 2022 | 2026 | 2570.1324 | 0.75
PUMPED_STOR | INDIA | 2022 | 2027 | 2570.1324 | 0.75
PUMPED_STOR | INDIA | 2022 | 2028 | 2570.1324 | 0.75
PUMPED_STOR | INDIA | 2022 | 2029 | 2570.1324 | 0.75
PUMPED_STOR | INDIA | 2022 | 2030 | 2570.1324 | 0.75
PUMPED_STOR | INDIA | 2022 | 2031 | 2570.1324 | 0.75
PUMPED_STOR | INDIA | 2023 | 2023 | 2570.1324 | 0.75
PUMPED_STOR | INDIA | 2023 | 2024 | 2570.1324 | 0.75
PUMPED_STOR | INDIA | 2023 | 2025 | 2570.1324 | 0.75
PUMPED_STOR | INDIA | 2023 | 2026 | 2570.1324 | 0.75
PUMPED_STOR | INDIA | 2023 | 2027 | 2570.1324 | 0.75
PUMPED_STOR | INDIA | 2023 | 2028 | 2570.1324 | 0.75
PUMPED_STOR | INDIA | 2023 | 2029 | 2570.1324 | 0.75
PUMPED_STOR | INDIA | 2023 | 2030 | 2570.1324 | 0.75
PUMPED_STOR | INDIA | 2023 | 2031 | 2570.1324 | 0.75
PUMPED_STOR | INDIA | 2024 | 2024 | 2570.1324 | 0.75
PUMPED_STOR | INDIA | 2024 | 2025 | 2570.1324 | 0.75
PUMPED_STOR | INDIA | 2024 | 2026 | 2570.1324 | 0.75
PUMPED_STOR | INDIA | 2024 | 2027 | 2570.1324 | 0.75
PUMPED_STOR | INDIA | 2024 | 2028 | 2570.1324 | 0.75
PUMPED_STOR | INDIA | 2024 | 2029 | 2570.1324 | 0.75
PUMPED_STOR | INDIA | 2024 | 2030 | 2570.1324 | 0.75
PUMPED_STOR | INDIA | 2024 | 2031 | 2570.1324 | 0.75
PUMPED_STOR | INDIA | 2025 | 2025 | 2570.1324 | 0.75
PUMPED_STOR | INDIA | 2025 | 2026 | 2570.1324 | 0.75
PUMPED_STOR | INDIA | 2025 | 2027 | 2570.1324 | 0.75
PUMPED_STOR | INDIA | 2025 | 2028 | 2570.1324 | 0.75
PUMPED_STOR | INDIA | 2025 | 2029 | 2570.1324 | 0.75
PUMPED_STOR | INDIA | 2025 | 2030 | 2570.1324 | 0.75
PUMPED_STOR | INDIA | 2025 | 2031 | 2570.1324 | 0.75
PUMPED_STOR | INDIA | 2026 | 2026 | 2570.1324 | 0.75
PUMPED_STOR | INDIA | 2026 | 2027 | 2570.1324 | 0.75
PUMPED_STOR | INDIA | 2026 | 2028 | 2570.1324 | 0.75
PUMPED_STOR | INDIA | 2026 | 2029 | 2570.1324 | 0.75
PUMPED_STOR | INDIA | 2026 | 2030 | 2570.1324 | 0.75
PUMPED_STOR | INDIA | 2026 | 2031 | 2570.1324 | 0.75
PUMPED_STOR | INDIA | 2027 | 2027 | 2570.1324 | 0.75
PUMPED_STOR | INDIA | 2027 | 2028 | 2570.1324 | 0.75
PUMPED_STOR | INDIA | 2027 | 2029 | 2570.1324 | 0.75
PUMPED_STOR | INDIA | 2027 | 2030 | 2570.1324 | 0.75
PUMPED_STOR | INDIA | 2027 | 2031 | 2570.1324 | 0.75
PUMPED_STOR | INDIA | 2028 | 2028 | 2570.1324 | 0.75
PUMPED_STOR | INDIA | 2028 | 2029 | 2570.1324 | 0.75
PUMPED_STOR | INDIA | 2028 | 2030 | 2570.1324 | 0.75
PUMPED_STOR | INDIA | 2028 | 2031 | 2570.1324 | 0.75
PUMPED_STOR | INDIA | 2029 | 2029 | 2570.1324 | 0.75
PUMPED_STOR | INDIA | 2029 | 2030 | 2570.1324 | 0.75
PUMPED_STOR | INDIA | 2029 | 2031 | 2570.1324 | 0.75
PUMPED_STOR | INDIA | 2030 | 2030 | 2570.1324 | 0.75
PUMPED_STOR | INDIA | 2030 | 2031 | 2570.1324 | 0.75
PUMPED_STOR | INDIA | 2031 | 2031 | 2570.1324 | 0.75

## StorLifeCycles (hidden)
EYEAR | TWO_HR_STOR | SIX_HR_STOR | FOUR_HR_STOR
2019 | #REF! | -3650 | -3650
2020 | #REF! | 0 | 0
2021 | #REF! | 3650 | 3650
2022 | #REF! | 3723 | 3723
2023 | #REF! | 3797.46 | 3797.46
2024 | #REF! | 3873.4092 | 3873.4092
2025 | #REF! | 3950.8774 | 3950.8774
2026 | #REF! | 4029.8949 | 4029.8949
2027 | #REF! | 4110.4928 | 4110.4928
2028 | #REF! | 4192.7027 | 4192.7027
2029 | #REF! | 4276.5567 | 4276.5567
2030 | #REF! | 4362.0879 | 4362.0879
2031 | #REF! | 4449.3296 | 4449.3296

## StorLifeTime (hidden)
EYEAR | TWO_HR_STOR | SIX_HR_STOR | FOUR_HR_STOR
2019 | #REF! | #REF! | #REF!
2020 | #REF! | #REF! | #REF!
2021 | #REF! | #REF! | #REF!
2022 | #REF! | #REF! | #REF!
2023 | #REF! | #REF! | #REF!
2024 | #REF! | #REF! | #REF!
2025 | #REF! | #REF! | #REF!
2026 | #REF! | #REF! | #REF!
2027 | #REF! | #REF! | #REF!
2028 | #REF! | #REF! | #REF!
2029 | #REF! | #REF! | #REF!
2030 | #REF! | #REF! | #REF!
2031 | #REF! | #REF! | #REF!