## FileInfo
Perspectives on Indian Energy based on Rumi (PIER)
Prayas (Energy Group)
2021
Release date: | 2021-10-01
Contact: | energy.model@prayaspune.org
Suggested Citations
PIER Git repo: | Link to PIER Git | Prayas (Energy Group). (2021, October). PIER: Modelling the Indian energy system through the 2020s. Perspectives on Indian Energy based on Rumi (PIER). https://www.prayaspune.org/peg/publications/item/512
PIER report: | Link to PIER Report
Rumi Git repo: | Link to Rumi Git | Prayas (Energy Group). (2021, October). Rumi: An open-source energy systems modelling platform developed by Prayas (Energy Group). https://github.com/prayas-energy/Rumi
Source Workbook | Folder | Sl No | Parameter files
EST Parameters.xlsx | Scenarios/Sens04_Costs_StorageCapexLow/Supply/Parameters/Storage | 1 | EST_EfficiencyCost.csv
Documentation
1 | In this workbook we create the parameter corresponding to efficiency and cost of energy storage technologies for the sensitivity run with low storage costs.
2 | Please refer to the file with the same name under 'Global Data' for detailed documentation.
3 | For this sensitivity run, the battery pack (energy) prices are based on the BNEF pack projections (similar to Ref), while the battery pack (power) prices are from the NREL ATB Advanced case.
4 | For pumped storage, in this sensitivity run, the capital costs are taken as the low end of the range from literature, i.e. Rs. 6 cr / MW.
5 | This workbook contains PowerQueries, please refresh them in the order they appear in 'Data->Show Queries'
Sources
1 | IRADe. “Role of Pumped Hydro Energy Storage in India’s Renewable Transition,” 2020. https://irade.org/Role%20of%20Pumped%20Hydro%20Energy%20Storage%20in%20Indias%20Renewable%20Transition-%20Final%20Report.pdf.
2 | Sivakumar, N., Devadutta Das, and N. P. Padhy. “Economic Analysis of Indian Pumped Storage Schemes.” Energy Conversion and Management 88 (December 1, 2014): 168–76. https://doi.org/10.1016/j.enconman.2014.08.022.
3 | NREL ATB 2021 for BoS (power) costs: 2021-ATB-data_Master.xlsm, sheet "Utility-Scale Battery Storage" from https://atb.nrel.gov/electricity/2021/data
Sources
1 | Various indicators from RBI
2 | GDP data published by MOSPI

## Maps
ModelGeography | SubGeography1 | SubGeography2
INDIA | ER | BR
INDIA | ER | JH
INDIA | ER | OD
INDIA | ER | WB
INDIA | WR | CG
INDIA | WR | GJ
INDIA | WR | MP
INDIA | WR | MH
INDIA | WR | GA
INDIA | WR | UT
INDIA | NER | AS
INDIA | NER | NE
INDIA | SR | AP
INDIA | SR | KA
INDIA | SR | KL
INDIA | SR | TN
INDIA | SR | TS
INDIA | NR | DL
INDIA | NR | HR
INDIA | NR | HP
INDIA | NR | JK
INDIA | NR | PB
INDIA | NR | RJ
INDIA | NR | UP
INDIA | NR | UK

## Storage costs
BESS Costs
2.5%
| Real-$/kWh |  |  | Real-Rs/kWh |  |  | Real-Rs/kWh/yr |  |  | Real-Rs/kWh/yr: [which is same as Million Rs/ GWh/yr] Including Opex= x% of Overnight CapEx |  |  |  | $/Rupee
Year | 6 | 4 |  | 6 hours | 4 hours |  | 6 hours | 4 hours |  | 6 hours | 4 hours
69.89
2020 | 192.2784 | 214.9978 |  | 13244.9829 | 14809.995 |  | 2100.4011 | 2348.5821 |  | 2431.5257 | 2718.832 |  |  | 71.2878 | Average from RBI site
2021 | 179.7976 | 201.1964 |  | 12632.9522 | 14136.4756 |  | 2003.3447 | 2241.7748 |  | 2319.1685 | 2595.1867 |  |  | 72.7136
2022 | 164.364 | 184.2023 |  | 11779.5268 | 13201.2859 |  | 1868.0078 | 2093.4716 |  | 2162.496 | 2423.5037 |  |  | 74.1678
2023 | 149.8652 | 168.0572 |  | 10955.2498 | 12285.096 |  | 1737.2932 | 1948.1814 |  | 2011.1745 | 2255.3088 |  |  | 75.6512
2024 | 136.3736 | 152.9193 |  | 10168.3841 | 11402.0721 |  | 1612.5113 | 1808.1507 |  | 1866.7209 | 2093.2025 |  |  | 77.1642
2025 | 123.7986 | 138.6979 |  | 9415.3736 | 10548.5253 |  | 1493.0983 | 1672.7945 |  | 1728.4826 | 1936.5076 |  |  | 78.7075
2026 | 114.2071 | 127.4601 |  | 8859.617 | 9887.7174 |  | 1404.9659 | 1568.003 |  | 1626.4563 | 1815.1959 |  |  | 80.2816
2027 | 106.684 | 119.1138 |  | 8441.5306 | 9425.0587 |  | 1338.6654 | 1494.6341 |  | 1549.7037 | 1730.2606 |  |  | 81.8873
2028 | 99.39 | 110.9143 |  | 8021.6727 | 8951.7907 |  | 1272.0839 | 1419.5829 |  | 1472.6258 | 1643.3776 |  |  | 83.525
2029 | 92.6281 | 103.3293 |  | 7625.4435 | 8506.3981 |  | 1209.2496 | 1348.9521 |  | 1399.8857 | 1561.6121 |  |  | 85.1955
2030 | 86.209 | 96.087 |  | 7238.9406 | 8068.3932 |  | 1147.9576 | 1279.4929 |  | 1328.9311 | 1481.2028 |  |  | 86.8994
2031 | 79.945 | 88.9176 |  | 6847.2191 | 7615.707 |  | 1085.8381 | 1207.7055 |  | 1257.0185 | 1398.0982 |  |  | 88.6374
[14 empty] | 2% | Exchange Rate ($-Re) annual deflation assumed, 2019-2031
Loan Tenure | 120 | Months
Interest Rate | 10% | %
Price indices to convert prices across years
Source: PriceIndices.xlsx: has to be kept in sync with that file
|  | FY00 | FY01 | FY02 | FY03 | FY04 | FY05 | FY06 | FY07 | FY08 | FY09 | FY10 | FY11 | FY12 | FY13 | FY14 | FY15 | FY16 | FY17 | FY18 | FY19 | FY20 | FY21
Continous Index | PFCE deflator | 100 | 103.513 | 106.7861 | 109.7614 | 113.515 | 116.8593 | 120.8727 | 128.4061 | 134.8037 | 143.5389 | 155.2705 | 170.2228 | 186.2438 | 201.9009 | 217.0197 | 228.2853 | 237.1719 | 246.3337 | 254.6596 | 265.045 | 274.2925 | 284.3671
Deflation rate between FY20 and FY19 (PFCE deflator)
-0.033714
PHS Costs
Overnight capex (Million Rs. / GWh) |  | FY02: 12000
Op-ex (Million Rs/GWh/year) |  | FY02: 300
Annualized PHS cost (Million Rs/GWh/yr) |  | FY02: 2202.9706

## BatteryCostAssumptions
Data sources:
BNEF for 2021 battery pack (energy) price: https://about.bnef.com/blog/battery-pack-prices-cited-below-100-kwh-for-the-first-time-in-2020-while-market-average-sits-at-137-kwh/
BNEF for 2025 and 2031 battery pack (energy) prices: https://about.bnef.com/blog/behind-scenes-take-lithium-ion-battery-prices/
NREL ATB 2021 for BoS (power) costs: 2021-ATB-data_Master.xlsm, sheet "Utility-Scale Battery Storage" from https://atb.nrel.gov/electricity/2021/data
Battery Energy Capital Cost ($/kWh) or Battery Pack cost
FY | 2019 | 2020 | 2021 | 2022 | 2023 | 2024 | 2025 | 2026 | 2027 | 2028 | 2029 | 2030 | 2031
| 157.3859 | 146.8396 | 137 | 124.6873 | 113.4813 | 103.2823 | 94 | 87.7011 | 81.8243 | 76.3413 | 71.2258 | 66.453 | 62
[7 empty] | 0.91013 | [5 empty] | 0.93299
Battery Power Capital Cost ($/kW) or BoS cost
FY | 2019 | 2020 | 2021 | 2022 | 2023 | 2024 | 2025 | 2026 | 2027 | 2028 | 2029 | 2030 | 2031 | 2032 | 2033 | 2034 | 2035 | 2036 | 2037 | 2038 | 2039 | 2040 | 2041 | 2042 | 2043 | 2044 | 2045 | 2046 | 2047 | 2048 | 2049 | 2050
Advanced |  | 272.6328 | 256.7855 | 238.0598 | 218.3038 | 198.5478 | 178.7918 | 159.0358 | 149.1578 | 138.292 | 128.414 | 118.536 | 107.6702 | 105.6946 | 103.719 | 101.7434 | 99.7678 | 96.8044 | 94.8288 | 92.8532 | 90.8776 | 88.902 | 86.9264 | 84.9508 | 81.9874 | 80.0118 | 78.0362 | 76.0606 | 74.085 | 72.1094 | 70.1338 | 68.1582
Moderate |  | 272.6328 | 256.7855 | 244.9797 | 233.1739 | 221.3681 | 209.5623 | 197.7565 | 197.5914 | 197.4263 | 197.2612 | 197.0962 | 196.9311 | 196.1585 | 195.3859 | 194.6133 | 193.8407 | 193.0681 | 192.2955 | 191.5229 | 190.7503 | 189.9777 | 189.2051 | 188.4325 | 187.6599 | 186.8873 | 186.1147 | 185.3421 | 184.5696 | 183.797 | 183.0244 | 182.2518
Conservative |  | 272.6328 | 256.7855 | 250.9012 | 242.9988 | 236.0842 | 229.1696 | 222.255 | 219.2916 | 216.3282 | 213.3648 | 210.4014 | 207.438 | 207.438 | 207.438 | 207.438 | 207.438 | 207.438 | 207.438 | 207.438 | 207.438 | 207.438 | 207.438 | 207.438 | 207.438 | 207.438 | 207.438 | 207.438 | 207.438 | 207.438 | 207.438 | 207.438
Battery Power Capital Cost ($/kW) -We take Advanced for the StorageCostsLow sensitivity run
FY | 2019 | 2020 | 2021 | 2022 | 2023 | 2024 | 2025 | 2026 | 2027 | 2028 | 2029 | 2030 | 2031 | 2032 | 2033 | 2034 | 2035 | 2036 | 2037 | 2038 | 2039 | 2040 | 2041 | 2042 | 2043 | 2044 | 2045 | 2046 | 2047 | 2048 | 2049 | 2050
Advanced | 0 | 272.6328 | 256.7855 | 238.0598 | 218.3038 | 198.5478 | 178.7918 | 159.0358 | 149.1578 | 138.292 | 128.414 | 118.536 | 107.6702 | 105.6946 | 103.719 | 101.7434 | 99.7678 | 96.8044 | 94.8288 | 92.8532 | 90.8776 | 88.902 | 86.9264 | 84.9508 | 81.9874 | 80.0118 | 78.0362 | 76.0606 | 74.085 | 72.1094 | 70.1338 | 68.1582
Total System Cost ($/kWh) = Battery Energy Capital Cost ($/kWh) + Battery Power Capital Cost ($/kW) / Storage Duration (hr)
Financial Years
Hours of storage | 2019 | 2020 | 2021 | 2022 | 2023 | 2024 | 2025 | 2026 | 2027 | 2028 | 2029 | 2030 | 2031
4 |  | 214.9978 | 201.1964 | 184.2023 | 168.0572 | 152.9193 | 138.6979 | 127.4601 | 119.1138 | 110.9143 | 103.3293 | 96.087 | 88.9176
6 |  | 192.2784 | 179.7976 | 164.364 | 149.8652 | 136.3736 | 123.7986 | 114.2071 | 106.684 | 99.39 | 92.6281 | 86.209 | 79.945

## Info
Name | Unit | Storage Type | Year (Blank indicates constant over years) | Reference Value (Cost in 2019 Rs) | Source | Description
Storage Cost (varies by installation year and storage type)
UnitStorCost (EYear y, Storage sg) | Rs/kWh | 6-hr | 2020 | 2431.5257 |  | Cost in '000 Rs per MWh per year of the storage type installed in the year (includes op-ex). Note that '000 Rs/MWh = Rs/kWh
UnitStorCost (EYear y, Storage sg) | Rs/kWh | 6-hr | 2021 | 2319.1685
UnitStorCost (EYear y, Storage sg) | Rs/kWh | 6-hr | 2022 | 2162.496
UnitStorCost (EYear y, Storage sg) | Rs/kWh | 6-hr | 2023 | 2011.1745
UnitStorCost (EYear y, Storage sg) | Rs/kWh | 6-hr | 2024 | 1866.7209
UnitStorCost (EYear y, Storage sg) | Rs/kWh | 6-hr | 2025 | 1728.4826
UnitStorCost (EYear y, Storage sg) | Rs/kWh | 6-hr | 2026 | 1626.4563
UnitStorCost (EYear y, Storage sg) | Rs/kWh | 6-hr | 2027 | 1549.7037
UnitStorCost (EYear y, Storage sg) | Rs/kWh | 6-hr | 2028 | 1472.6258
UnitStorCost (EYear y, Storage sg) | Rs/kWh | 6-hr | 2029 | 1399.8857
UnitStorCost (EYear y, Storage sg) | Rs/kWh | 6-hr | 2030 | 1328.9311
UnitStorCost (EYear y, Storage sg) | Rs/kWh | 6-hr | 2031 | 1257.0185
UnitStorCost (EYear y, Storage sg) | Rs/kWh | 4-hr | 2020 | 2718.832
UnitStorCost (EYear y, Storage sg) | Rs/kWh | 4-hr | 2021 | 2595.1867 | Same as above
UnitStorCost (EYear y, Storage sg) | Rs/kWh | 4-hr | 2022 | 2423.5037 | Same as above
UnitStorCost (EYear y, Storage sg) | Rs/kWh | 4-hr | 2023 | 2255.3088 | Same as above
UnitStorCost (EYear y, Storage sg) | Rs/kWh | 4-hr | 2024 | 2093.2025 | Same as above
UnitStorCost (EYear y, Storage sg) | Rs/kWh | 4-hr | 2025 | 1936.5076 | Same as above
UnitStorCost (EYear y, Storage sg) | Rs/kWh | 4-hr | 2026 | 1815.1959 | Same as above
UnitStorCost (EYear y, Storage sg) | Rs/kWh | 4-hr | 2027 | 1730.2606 | Same as above
UnitStorCost (EYear y, Storage sg) | Rs/kWh | 4-hr | 2028 | 1643.3776 | Same as above
UnitStorCost (EYear y, Storage sg) | Rs/kWh | 4-hr | 2029 | 1561.6121 | Same as above
UnitStorCost (EYear y, Storage sg) | Rs/kWh | 4-hr | 2030 | 1481.2028 | Same as above
UnitStorCost (EYear y, Storage sg) | Rs/kWh | 4-hr | 2031 | 1398.0982 | Same as above
Overnight capital cost (doesn't change by installation year) | Cr Rs/MW | PUMPED_STOR | All Years | 6 | Lower limit from the cited IRADE paper.
Annualized fixed cost (doesn't change by installation year) | Million Rs/GWh (or Rs/KWh) | PUMPED_STOR | All Years | 12000
Max capacity that can be installed (varies by installation year and storage type)
MaxStorCap (Year y, Storage sg) | MWh | 6-hr |  |  |  | Maximum capacity of a given storage type that can be installed in a given year | MW | Goal (Total Installed Cap = 25GW by FY30) | Increment (Use What-if/Goal Seek)
MaxStorCap (Year y, Storage sg) | MWh | 6-hr | 2021 | 0 | Assumption |  | 0 | 25000 | 1.9934
MaxStorCap (Year y, Storage sg) | MWh | 6-hr | 2022 | 0 | Assumption |  | 0
MaxStorCap (Year y, Storage sg) | MWh | 6-hr | 2023 | 0 | Assumption |  | 0
MaxStorCap (Year y, Storage sg) | MWh | 6-hr | 2024 | 600 | Assumption | We assume that in total Capacity in FY31 can be 25GW, and the capacity addition starts from FY24 with a small capacity of 100MW and geometrically progresses | 100
MaxStorCap (Year y, Storage sg) | MWh | 6-hr | 2025 | 1196.0647 | Assumption |  | 199.3441 | 1
MaxStorCap (Year y, Storage sg) | MWh | 6-hr | 2026 | 2384.2845 | Assumption |  | 397.3807 | 2
MaxStorCap (Year y, Storage sg) | MWh | 6-hr | 2027 | 4752.9306 | Assumption |  | 792.1551 | 3
MaxStorCap (Year y, Storage sg) | MWh | 6-hr | 2028 | 9474.6873 | Assumption |  | 1579.1145 | 4
MaxStorCap (Year y, Storage sg) | MWh | 6-hr | 2029 | 18887.2311 | Assumption |  | 3147.8718 | 5
MaxStorCap (Year y, Storage sg) | MWh | 6-hr | 2030 | 37650.5827 | Assumption |  | 6275.0971 | 6
MaxStorCap (Year y, Storage sg) | MWh | 6-hr | 2031 | 75054.2191 | Assumption |  | 12509.0365 | 7
MaxStorCap (Year y, Storage sg) | MWh | 4-hr | 2021 | 0 | Assumption
MaxStorCap (Year y, Storage sg) | MWh | 4-hr | 2022 | 0 | Assumption
MaxStorCap (Year y, Storage sg) | MWh | 4-hr | 2023 | 0 | Assumption
MaxStorCap (Year y, Storage sg) | MWh | 4-hr | 2024 | 400 | Assumption
MaxStorCap (Year y, Storage sg) | MWh | 4-hr | 2025 | 797.3764 | Assumption
MaxStorCap (Year y, Storage sg) | MWh | 4-hr | 2026 | 1589.523 | Assumption
MaxStorCap (Year y, Storage sg) | MWh | 4-hr | 2027 | 3168.6204 | Assumption
MaxStorCap (Year y, Storage sg) | MWh | 4-hr | 2028 | 6316.4582 | Assumption
MaxStorCap (Year y, Storage sg) | MWh | 4-hr | 2029 | 12591.4874 | Assumption
MaxStorCap (Year y, Storage sg) | MWh | 4-hr | 2030 | 25100.3885 | Assumption
MaxStorCap (Year y, Storage sg) | MWh | 4-hr | 2031 | 50036.1461 | Assumption
MaxStorCap (Year y, Storage sg) - note unit is in MW | MW | PUMPED-STOR | All years from FY27 | 500 | Assumption
Storage Efficiency
StorEfficiency (EYear y, Storage sg) | % | 6-hr and 4-hr BESS | All years | 80 | PEG Assumption
StorEfficiency (EYear y, Storage sg) | % | PUMPED-STOR | All years | 75 | Based on paper cited in the literature
Depth of discharge
DepthOfDischarge (EYear y, Storage sg) | % | All storage types |  | 90 | PEG Assumption | Maximum extent to which the storage type installed in year y can be discharged.
Lifetime (Years)
LifetimeYears | Number (years) | 6-hr and 4-hr BESS | All years | 10 | PEG Assumption
LifetimeYears | Number (years) | PUMPED_STOR | All years | 40 | PEG Assumption
Life cycles
StorLifeCycles (EYear y, Storage sg) | Number (cycles) | 6-hr and 4-hr BESS | 2021 | 3650 | PEG Assumption | Lifetime of storage type sg installed in year y in total # of lifetime cycles
StorLifeCycles (EYear y, Storage sg) | Number (cycles) | 6-hr and 4-hr BESS | 2022 | 3723 | 2% YOY increase |  | 2%
StorLifeCycles (EYear y, Storage sg) | Number (cycles) | 6-hr and 4-hr BESS | 2023 | 3797.46 | 2% YOY increase |  | 2%
StorLifeCycles (EYear y, Storage sg) | Number (cycles) | 6-hr and 4-hr BESS | 2024 | 3873.4092 | 2% YOY increase |  | 2%
StorLifeCycles (EYear y, Storage sg) | Number (cycles) | 6-hr and 4-hr BESS | 2025 | 3950.8774 | 2% YOY increase |  | 2%
StorLifeCycles (EYear y, Storage sg) | Number (cycles) | 6-hr and 4-hr BESS | 2026 | 4029.8949 | 2% YOY increase |  | 2%
StorLifeCycles (EYear y, Storage sg) | Number (cycles) | 6-hr and 4-hr BESS | 2027 | 4110.4928 | 2% YOY increase |  | 2%
StorLifeCycles (EYear y, Storage sg) | Number (cycles) | 6-hr and 4-hr BESS | 2028 | 4192.7027 | 2% YOY increase |  | 2%
StorLifeCycles (EYear y, Storage sg) | Number (cycles) | 6-hr and 4-hr BESS | 2029 | 4276.5567 | 2% YOY increase |  | 2%
StorLifeCycles (EYear y, Storage sg) | Number (cycles) | 6-hr and 4-hr BESS | 2030 | 4362.0879 | 2% YOY increase |  | 2%
StorLifeCycles (EYear y, Storage sg) | Number (cycles) | 6-hr and 4-hr BESS | 2031 | 4449.3296 | 2% YOY increase |  | 2%
StorLifeCycles (EYear y, Storage sg) | Number (cycles) | PUMPED_STOR | All years | 50000 | High value assumed to ensure that it can easily support 40 year lifetime with daily cycling too.
Charge/discharge time of pumped storage
RunTime | hours/day | PUMPED_STOR | All Years | 5 | Average run time from the PHS paper cited below is 5.01hrs, we consider 5 hrs
BalLifetime of legacy PHS | Number (years) | PUMPED_STOR | All years | 20 | PEG Assumption | Balance lifetime of legacy PHS: Assuming half of its lifetime
Storage Opex as % of overnight Capex | % | ALL | All years | 2.5%
PHS Reference paper: https://www.sciencedirect.com/science/article/pii/S0196890414007468
Table 5 : Generation cost based on designed energy to capital investment.
|  |  | Kadamparai | Srisailam | Purulia | Ghatgar
| Rated Capacity | MW | 400 | 900 | 900 | 250
| Design energy | GWh | 797 | 1400 | 1700 | 470
|  | GWh/Cycle/Day | 2.1836 | 3.8356 | 4.6575 | 1.2877
|  | Runtime (Hr) | 5.4589 | 4.2618 | 5.175 | 5.1507
| Annual Fixed Charge (AFC) (@20% of investment) | Rs. Cr | 276.19 | 1032.05 | 734.68 | 475.02
FY13 prices |  | Rs Cr/MW | 0.69047 | 1.1467 | 0.81631 | 1.9001
FY19 Prices |  | Rs Cr/MW | 0.90642 | 1.5054 | 1.0716 | 2.4943
|  | Million Rs/GWh | 1660.4424 | 3532.2129 | 2070.73 | 4842.7072
| PRS | ORS
Max Capacity Addition wrt Ref | -10% | 10%

## EST_EfficiencyCost-input
|  |  | Rs/kWh or Million Rs/GWh | %
EnergyStorTech | ModelGeography | InstYear | FixedCost | Efficiency | Year
FOURHR_BATTERY | INDIA | 2020 | 2718.832 | 0.8 | 2021
FOURHR_BATTERY | INDIA | 2021 | 2595.1867 | 0.8 | 2022
FOURHR_BATTERY | INDIA | 2022 | 2423.5037 | 0.8 | 2023
FOURHR_BATTERY | INDIA | 2023 | 2255.3088 | 0.8 | 2024
FOURHR_BATTERY | INDIA | 2024 | 2093.2025 | 0.8 | 2025
FOURHR_BATTERY | INDIA | 2025 | 1936.5076 | 0.8 | 2026
FOURHR_BATTERY | INDIA | 2026 | 1815.1959 | 0.8 | 2027
FOURHR_BATTERY | INDIA | 2027 | 1730.2606 | 0.8 | 2028
FOURHR_BATTERY | INDIA | 2028 | 1643.3776 | 0.8 | 2029
FOURHR_BATTERY | INDIA | 2029 | 1561.6121 | 0.8 | 2030
FOURHR_BATTERY | INDIA | 2030 | 1481.2028 | 0.8 | 2031
FOURHR_BATTERY | INDIA | 2031 | 1398.0982 | 0.8
SIXHR_BATTERY | INDIA | 2020 | 2431.5257 | 0.8
SIXHR_BATTERY | INDIA | 2021 | 2319.1685 | 0.8
SIXHR_BATTERY | INDIA | 2022 | 2162.496 | 0.8
SIXHR_BATTERY | INDIA | 2023 | 2011.1745 | 0.8
SIXHR_BATTERY | INDIA | 2024 | 1866.7209 | 0.8
SIXHR_BATTERY | INDIA | 2025 | 1728.4826 | 0.8
SIXHR_BATTERY | INDIA | 2026 | 1626.4563 | 0.8
SIXHR_BATTERY | INDIA | 2027 | 1549.7037 | 0.8
SIXHR_BATTERY | INDIA | 2028 | 1472.6258 | 0.8
SIXHR_BATTERY | INDIA | 2029 | 1399.8857 | 0.8
SIXHR_BATTERY | INDIA | 2030 | 1328.9311 | 0.8
SIXHR_BATTERY | INDIA | 2031 | 1257.0185 | 0.8
PUMPED_STOR | INDIA | 2020 | 2202.9706 | 0.75
PUMPED_STOR | INDIA | 2021 | 2202.9706 | 0.75
PUMPED_STOR | INDIA | 2022 | 2202.9706 | 0.75
PUMPED_STOR | INDIA | 2023 | 2202.9706 | 0.75
PUMPED_STOR | INDIA | 2024 | 2202.9706 | 0.75
PUMPED_STOR | INDIA | 2025 | 2202.9706 | 0.75
PUMPED_STOR | INDIA | 2026 | 2202.9706 | 0.75
PUMPED_STOR | INDIA | 2027 | 2202.9706 | 0.75
PUMPED_STOR | INDIA | 2028 | 2202.9706 | 0.75
PUMPED_STOR | INDIA | 2029 | 2202.9706 | 0.75
PUMPED_STOR | INDIA | 2030 | 2202.9706 | 0.75
PUMPED_STOR | INDIA | 2031 | 2202.9706 | 0.75

## EST_EfficiencyCost
EnergyStorTech | ModelGeography | InstYear | Year | FixedCost | Efficiency
FOURHR_BATTERY | INDIA | 2020 | 2021 | 2718.832 | 0.8
FOURHR_BATTERY | INDIA | 2020 | 2022 | 2718.832 | 0.8
FOURHR_BATTERY | INDIA | 2020 | 2023 | 2718.832 | 0.8
FOURHR_BATTERY | INDIA | 2020 | 2024 | 2718.832 | 0.8
FOURHR_BATTERY | INDIA | 2020 | 2025 | 2718.832 | 0.8
FOURHR_BATTERY | INDIA | 2020 | 2026 | 2718.832 | 0.8
FOURHR_BATTERY | INDIA | 2020 | 2027 | 2718.832 | 0.8
FOURHR_BATTERY | INDIA | 2020 | 2028 | 2718.832 | 0.8
FOURHR_BATTERY | INDIA | 2020 | 2029 | 2718.832 | 0.8
FOURHR_BATTERY | INDIA | 2020 | 2030 | 2718.832 | 0.8
FOURHR_BATTERY | INDIA | 2020 | 2031 | 2718.832 | 0.8
FOURHR_BATTERY | INDIA | 2021 | 2021 | 2595.1867 | 0.8
FOURHR_BATTERY | INDIA | 2021 | 2022 | 2595.1867 | 0.8
FOURHR_BATTERY | INDIA | 2021 | 2023 | 2595.1867 | 0.8
FOURHR_BATTERY | INDIA | 2021 | 2024 | 2595.1867 | 0.8
FOURHR_BATTERY | INDIA | 2021 | 2025 | 2595.1867 | 0.8
FOURHR_BATTERY | INDIA | 2021 | 2026 | 2595.1867 | 0.8
FOURHR_BATTERY | INDIA | 2021 | 2027 | 2595.1867 | 0.8
FOURHR_BATTERY | INDIA | 2021 | 2028 | 2595.1867 | 0.8
FOURHR_BATTERY | INDIA | 2021 | 2029 | 2595.1867 | 0.8
FOURHR_BATTERY | INDIA | 2021 | 2030 | 2595.1867 | 0.8
FOURHR_BATTERY | INDIA | 2021 | 2031 | 2595.1867 | 0.8
FOURHR_BATTERY | INDIA | 2022 | 2022 | 2423.5037 | 0.8
FOURHR_BATTERY | INDIA | 2022 | 2023 | 2423.5037 | 0.8
FOURHR_BATTERY | INDIA | 2022 | 2024 | 2423.5037 | 0.8
FOURHR_BATTERY | INDIA | 2022 | 2025 | 2423.5037 | 0.8
FOURHR_BATTERY | INDIA | 2022 | 2026 | 2423.5037 | 0.8
FOURHR_BATTERY | INDIA | 2022 | 2027 | 2423.5037 | 0.8
FOURHR_BATTERY | INDIA | 2022 | 2028 | 2423.5037 | 0.8
FOURHR_BATTERY | INDIA | 2022 | 2029 | 2423.5037 | 0.8
FOURHR_BATTERY | INDIA | 2022 | 2030 | 2423.5037 | 0.8
FOURHR_BATTERY | INDIA | 2022 | 2031 | 2423.5037 | 0.8
FOURHR_BATTERY | INDIA | 2023 | 2023 | 2255.3088 | 0.8
FOURHR_BATTERY | INDIA | 2023 | 2024 | 2255.3088 | 0.8
FOURHR_BATTERY | INDIA | 2023 | 2025 | 2255.3088 | 0.8
FOURHR_BATTERY | INDIA | 2023 | 2026 | 2255.3088 | 0.8
FOURHR_BATTERY | INDIA | 2023 | 2027 | 2255.3088 | 0.8
FOURHR_BATTERY | INDIA | 2023 | 2028 | 2255.3088 | 0.8
FOURHR_BATTERY | INDIA | 2023 | 2029 | 2255.3088 | 0.8
FOURHR_BATTERY | INDIA | 2023 | 2030 | 2255.3088 | 0.8
FOURHR_BATTERY | INDIA | 2023 | 2031 | 2255.3088 | 0.8
FOURHR_BATTERY | INDIA | 2024 | 2024 | 2093.2025 | 0.8
FOURHR_BATTERY | INDIA | 2024 | 2025 | 2093.2025 | 0.8
FOURHR_BATTERY | INDIA | 2024 | 2026 | 2093.2025 | 0.8
FOURHR_BATTERY | INDIA | 2024 | 2027 | 2093.2025 | 0.8
FOURHR_BATTERY | INDIA | 2024 | 2028 | 2093.2025 | 0.8
FOURHR_BATTERY | INDIA | 2024 | 2029 | 2093.2025 | 0.8
FOURHR_BATTERY | INDIA | 2024 | 2030 | 2093.2025 | 0.8
FOURHR_BATTERY | INDIA | 2024 | 2031 | 2093.2025 | 0.8
FOURHR_BATTERY | INDIA | 2025 | 2025 | 1936.5076 | 0.8
FOURHR_BATTERY | INDIA | 2025 | 2026 | 1936.5076 | 0.8
FOURHR_BATTERY | INDIA | 2025 | 2027 | 1936.5076 | 0.8
FOURHR_BATTERY | INDIA | 2025 | 2028 | 1936.5076 | 0.8
FOURHR_BATTERY | INDIA | 2025 | 2029 | 1936.5076 | 0.8
FOURHR_BATTERY | INDIA | 2025 | 2030 | 1936.5076 | 0.8
FOURHR_BATTERY | INDIA | 2025 | 2031 | 1936.5076 | 0.8
FOURHR_BATTERY | INDIA | 2026 | 2026 | 1815.1959 | 0.8
FOURHR_BATTERY | INDIA | 2026 | 2027 | 1815.1959 | 0.8
FOURHR_BATTERY | INDIA | 2026 | 2028 | 1815.1959 | 0.8
FOURHR_BATTERY | INDIA | 2026 | 2029 | 1815.1959 | 0.8
FOURHR_BATTERY | INDIA | 2026 | 2030 | 1815.1959 | 0.8
FOURHR_BATTERY | INDIA | 2026 | 2031 | 1815.1959 | 0.8
FOURHR_BATTERY | INDIA | 2027 | 2027 | 1730.2606 | 0.8
FOURHR_BATTERY | INDIA | 2027 | 2028 | 1730.2606 | 0.8
FOURHR_BATTERY | INDIA | 2027 | 2029 | 1730.2606 | 0.8
FOURHR_BATTERY | INDIA | 2027 | 2030 | 1730.2606 | 0.8
FOURHR_BATTERY | INDIA | 2027 | 2031 | 1730.2606 | 0.8
FOURHR_BATTERY | INDIA | 2028 | 2028 | 1643.3776 | 0.8
FOURHR_BATTERY | INDIA | 2028 | 2029 | 1643.3776 | 0.8
FOURHR_BATTERY | INDIA | 2028 | 2030 | 1643.3776 | 0.8
FOURHR_BATTERY | INDIA | 2028 | 2031 | 1643.3776 | 0.8
FOURHR_BATTERY | INDIA | 2029 | 2029 | 1561.6121 | 0.8
FOURHR_BATTERY | INDIA | 2029 | 2030 | 1561.6121 | 0.8
FOURHR_BATTERY | INDIA | 2029 | 2031 | 1561.6121 | 0.8
FOURHR_BATTERY | INDIA | 2030 | 2030 | 1481.2028 | 0.8
FOURHR_BATTERY | INDIA | 2030 | 2031 | 1481.2028 | 0.8
FOURHR_BATTERY | INDIA | 2031 | 2031 | 1398.0982 | 0.8
SIXHR_BATTERY | INDIA | 2020 | 2021 | 2431.5257 | 0.8
SIXHR_BATTERY | INDIA | 2020 | 2022 | 2431.5257 | 0.8
SIXHR_BATTERY | INDIA | 2020 | 2023 | 2431.5257 | 0.8
SIXHR_BATTERY | INDIA | 2020 | 2024 | 2431.5257 | 0.8
SIXHR_BATTERY | INDIA | 2020 | 2025 | 2431.5257 | 0.8
SIXHR_BATTERY | INDIA | 2020 | 2026 | 2431.5257 | 0.8
SIXHR_BATTERY | INDIA | 2020 | 2027 | 2431.5257 | 0.8
SIXHR_BATTERY | INDIA | 2020 | 2028 | 2431.5257 | 0.8
SIXHR_BATTERY | INDIA | 2020 | 2029 | 2431.5257 | 0.8
SIXHR_BATTERY | INDIA | 2020 | 2030 | 2431.5257 | 0.8
SIXHR_BATTERY | INDIA | 2020 | 2031 | 2431.5257 | 0.8
SIXHR_BATTERY | INDIA | 2021 | 2021 | 2319.1685 | 0.8
SIXHR_BATTERY | INDIA | 2021 | 2022 | 2319.1685 | 0.8
SIXHR_BATTERY | INDIA | 2021 | 2023 | 2319.1685 | 0.8
SIXHR_BATTERY | INDIA | 2021 | 2024 | 2319.1685 | 0.8
SIXHR_BATTERY | INDIA | 2021 | 2025 | 2319.1685 | 0.8
SIXHR_BATTERY | INDIA | 2021 | 2026 | 2319.1685 | 0.8
SIXHR_BATTERY | INDIA | 2021 | 2027 | 2319.1685 | 0.8
SIXHR_BATTERY | INDIA | 2021 | 2028 | 2319.1685 | 0.8
SIXHR_BATTERY | INDIA | 2021 | 2029 | 2319.1685 | 0.8
SIXHR_BATTERY | INDIA | 2021 | 2030 | 2319.1685 | 0.8
SIXHR_BATTERY | INDIA | 2021 | 2031 | 2319.1685 | 0.8
SIXHR_BATTERY | INDIA | 2022 | 2022 | 2162.496 | 0.8
SIXHR_BATTERY | INDIA | 2022 | 2023 | 2162.496 | 0.8
SIXHR_BATTERY | INDIA | 2022 | 2024 | 2162.496 | 0.8
SIXHR_BATTERY | INDIA | 2022 | 2025 | 2162.496 | 0.8
SIXHR_BATTERY | INDIA | 2022 | 2026 | 2162.496 | 0.8
SIXHR_BATTERY | INDIA | 2022 | 2027 | 2162.496 | 0.8
SIXHR_BATTERY | INDIA | 2022 | 2028 | 2162.496 | 0.8
SIXHR_BATTERY | INDIA | 2022 | 2029 | 2162.496 | 0.8
SIXHR_BATTERY | INDIA | 2022 | 2030 | 2162.496 | 0.8
SIXHR_BATTERY | INDIA | 2022 | 2031 | 2162.496 | 0.8
SIXHR_BATTERY | INDIA | 2023 | 2023 | 2011.1745 | 0.8
SIXHR_BATTERY | INDIA | 2023 | 2024 | 2011.1745 | 0.8
SIXHR_BATTERY | INDIA | 2023 | 2025 | 2011.1745 | 0.8
SIXHR_BATTERY | INDIA | 2023 | 2026 | 2011.1745 | 0.8
SIXHR_BATTERY | INDIA | 2023 | 2027 | 2011.1745 | 0.8
SIXHR_BATTERY | INDIA | 2023 | 2028 | 2011.1745 | 0.8
SIXHR_BATTERY | INDIA | 2023 | 2029 | 2011.1745 | 0.8
SIXHR_BATTERY | INDIA | 2023 | 2030 | 2011.1745 | 0.8
SIXHR_BATTERY | INDIA | 2023 | 2031 | 2011.1745 | 0.8
SIXHR_BATTERY | INDIA | 2024 | 2024 | 1866.7209 | 0.8
SIXHR_BATTERY | INDIA | 2024 | 2025 | 1866.7209 | 0.8
SIXHR_BATTERY | INDIA | 2024 | 2026 | 1866.7209 | 0.8
SIXHR_BATTERY | INDIA | 2024 | 2027 | 1866.7209 | 0.8
SIXHR_BATTERY | INDIA | 2024 | 2028 | 1866.7209 | 0.8
SIXHR_BATTERY | INDIA | 2024 | 2029 | 1866.7209 | 0.8
SIXHR_BATTERY | INDIA | 2024 | 2030 | 1866.7209 | 0.8
SIXHR_BATTERY | INDIA | 2024 | 2031 | 1866.7209 | 0.8
SIXHR_BATTERY | INDIA | 2025 | 2025 | 1728.4826 | 0.8
SIXHR_BATTERY | INDIA | 2025 | 2026 | 1728.4826 | 0.8
SIXHR_BATTERY | INDIA | 2025 | 2027 | 1728.4826 | 0.8
SIXHR_BATTERY | INDIA | 2025 | 2028 | 1728.4826 | 0.8
SIXHR_BATTERY | INDIA | 2025 | 2029 | 1728.4826 | 0.8
SIXHR_BATTERY | INDIA | 2025 | 2030 | 1728.4826 | 0.8
SIXHR_BATTERY | INDIA | 2025 | 2031 | 1728.4826 | 0.8
SIXHR_BATTERY | INDIA | 2026 | 2026 | 1626.4563 | 0.8
SIXHR_BATTERY | INDIA | 2026 | 2027 | 1626.4563 | 0.8
SIXHR_BATTERY | INDIA | 2026 | 2028 | 1626.4563 | 0.8
SIXHR_BATTERY | INDIA | 2026 | 2029 | 1626.4563 | 0.8
SIXHR_BATTERY | INDIA | 2026 | 2030 | 1626.4563 | 0.8
SIXHR_BATTERY | INDIA | 2026 | 2031 | 1626.4563 | 0.8
SIXHR_BATTERY | INDIA | 2027 | 2027 | 1549.7037 | 0.8
SIXHR_BATTERY | INDIA | 2027 | 2028 | 1549.7037 | 0.8
SIXHR_BATTERY | INDIA | 2027 | 2029 | 1549.7037 | 0.8
SIXHR_BATTERY | INDIA | 2027 | 2030 | 1549.7037 | 0.8
SIXHR_BATTERY | INDIA | 2027 | 2031 | 1549.7037 | 0.8
SIXHR_BATTERY | INDIA | 2028 | 2028 | 1472.6258 | 0.8
SIXHR_BATTERY | INDIA | 2028 | 2029 | 1472.6258 | 0.8
SIXHR_BATTERY | INDIA | 2028 | 2030 | 1472.6258 | 0.8
SIXHR_BATTERY | INDIA | 2028 | 2031 | 1472.6258 | 0.8
SIXHR_BATTERY | INDIA | 2029 | 2029 | 1399.8857 | 0.8
SIXHR_BATTERY | INDIA | 2029 | 2030 | 1399.8857 | 0.8
SIXHR_BATTERY | INDIA | 2029 | 2031 | 1399.8857 | 0.8
SIXHR_BATTERY | INDIA | 2030 | 2030 | 1328.9311 | 0.8
SIXHR_BATTERY | INDIA | 2030 | 2031 | 1328.9311 | 0.8
SIXHR_BATTERY | INDIA | 2031 | 2031 | 1257.0185 | 0.8
PUMPED_STOR | INDIA | 2020 | 2021 | 2202.9706 | 0.75
PUMPED_STOR | INDIA | 2020 | 2022 | 2202.9706 | 0.75
PUMPED_STOR | INDIA | 2020 | 2023 | 2202.9706 | 0.75
PUMPED_STOR | INDIA | 2020 | 2024 | 2202.9706 | 0.75
PUMPED_STOR | INDIA | 2020 | 2025 | 2202.9706 | 0.75
PUMPED_STOR | INDIA | 2020 | 2026 | 2202.9706 | 0.75
PUMPED_STOR | INDIA | 2020 | 2027 | 2202.9706 | 0.75
PUMPED_STOR | INDIA | 2020 | 2028 | 2202.9706 | 0.75
PUMPED_STOR | INDIA | 2020 | 2029 | 2202.9706 | 0.75
PUMPED_STOR | INDIA | 2020 | 2030 | 2202.9706 | 0.75
PUMPED_STOR | INDIA | 2020 | 2031 | 2202.9706 | 0.75
PUMPED_STOR | INDIA | 2021 | 2021 | 2202.9706 | 0.75
PUMPED_STOR | INDIA | 2021 | 2022 | 2202.9706 | 0.75
PUMPED_STOR | INDIA | 2021 | 2023 | 2202.9706 | 0.75
PUMPED_STOR | INDIA | 2021 | 2024 | 2202.9706 | 0.75
PUMPED_STOR | INDIA | 2021 | 2025 | 2202.9706 | 0.75
PUMPED_STOR | INDIA | 2021 | 2026 | 2202.9706 | 0.75
PUMPED_STOR | INDIA | 2021 | 2027 | 2202.9706 | 0.75
PUMPED_STOR | INDIA | 2021 | 2028 | 2202.9706 | 0.75
PUMPED_STOR | INDIA | 2021 | 2029 | 2202.9706 | 0.75
PUMPED_STOR | INDIA | 2021 | 2030 | 2202.9706 | 0.75
PUMPED_STOR | INDIA | 2021 | 2031 | 2202.9706 | 0.75
PUMPED_STOR | INDIA | 2022 | 2022 | 2202.9706 | 0.75
PUMPED_STOR | INDIA | 2022 | 2023 | 2202.9706 | 0.75
PUMPED_STOR | INDIA | 2022 | 2024 | 2202.9706 | 0.75
PUMPED_STOR | INDIA | 2022 | 2025 | 2202.9706 | 0.75
PUMPED_STOR | INDIA | 2022 | 2026 | 2202.9706 | 0.75
PUMPED_STOR | INDIA | 2022 | 2027 | 2202.9706 | 0.75
PUMPED_STOR | INDIA | 2022 | 2028 | 2202.9706 | 0.75
PUMPED_STOR | INDIA | 2022 | 2029 | 2202.9706 | 0.75
PUMPED_STOR | INDIA | 2022 | 2030 | 2202.9706 | 0.75
PUMPED_STOR | INDIA | 2022 | 2031 | 2202.9706 | 0.75
PUMPED_STOR | INDIA | 2023 | 2023 | 2202.9706 | 0.75
PUMPED_STOR | INDIA | 2023 | 2024 | 2202.9706 | 0.75
PUMPED_STOR | INDIA | 2023 | 2025 | 2202.9706 | 0.75
PUMPED_STOR | INDIA | 2023 | 2026 | 2202.9706 | 0.75
PUMPED_STOR | INDIA | 2023 | 2027 | 2202.9706 | 0.75
PUMPED_STOR | INDIA | 2023 | 2028 | 2202.9706 | 0.75
PUMPED_STOR | INDIA | 2023 | 2029 | 2202.9706 | 0.75
PUMPED_STOR | INDIA | 2023 | 2030 | 2202.9706 | 0.75
PUMPED_STOR | INDIA | 2023 | 2031 | 2202.9706 | 0.75
PUMPED_STOR | INDIA | 2024 | 2024 | 2202.9706 | 0.75
PUMPED_STOR | INDIA | 2024 | 2025 | 2202.9706 | 0.75
PUMPED_STOR | INDIA | 2024 | 2026 | 2202.9706 | 0.75
PUMPED_STOR | INDIA | 2024 | 2027 | 2202.9706 | 0.75
PUMPED_STOR | INDIA | 2024 | 2028 | 2202.9706 | 0.75
PUMPED_STOR | INDIA | 2024 | 2029 | 2202.9706 | 0.75
PUMPED_STOR | INDIA | 2024 | 2030 | 2202.9706 | 0.75
PUMPED_STOR | INDIA | 2024 | 2031 | 2202.9706 | 0.75
PUMPED_STOR | INDIA | 2025 | 2025 | 2202.9706 | 0.75
PUMPED_STOR | INDIA | 2025 | 2026 | 2202.9706 | 0.75
PUMPED_STOR | INDIA | 2025 | 2027 | 2202.9706 | 0.75
PUMPED_STOR | INDIA | 2025 | 2028 | 2202.9706 | 0.75
PUMPED_STOR | INDIA | 2025 | 2029 | 2202.9706 | 0.75
PUMPED_STOR | INDIA | 2025 | 2030 | 2202.9706 | 0.75
PUMPED_STOR | INDIA | 2025 | 2031 | 2202.9706 | 0.75
PUMPED_STOR | INDIA | 2026 | 2026 | 2202.9706 | 0.75
PUMPED_STOR | INDIA | 2026 | 2027 | 2202.9706 | 0.75
PUMPED_STOR | INDIA | 2026 | 2028 | 2202.9706 | 0.75
PUMPED_STOR | INDIA | 2026 | 2029 | 2202.9706 | 0.75
PUMPED_STOR | INDIA | 2026 | 2030 | 2202.9706 | 0.75
PUMPED_STOR | INDIA | 2026 | 2031 | 2202.9706 | 0.75
PUMPED_STOR | INDIA | 2027 | 2027 | 2202.9706 | 0.75
PUMPED_STOR | INDIA | 2027 | 2028 | 2202.9706 | 0.75
PUMPED_STOR | INDIA | 2027 | 2029 | 2202.9706 | 0.75
PUMPED_STOR | INDIA | 2027 | 2030 | 2202.9706 | 0.75
PUMPED_STOR | INDIA | 2027 | 2031 | 2202.9706 | 0.75
PUMPED_STOR | INDIA | 2028 | 2028 | 2202.9706 | 0.75
PUMPED_STOR | INDIA | 2028 | 2029 | 2202.9706 | 0.75
PUMPED_STOR | INDIA | 2028 | 2030 | 2202.9706 | 0.75
PUMPED_STOR | INDIA | 2028 | 2031 | 2202.9706 | 0.75
PUMPED_STOR | INDIA | 2029 | 2029 | 2202.9706 | 0.75
PUMPED_STOR | INDIA | 2029 | 2030 | 2202.9706 | 0.75
PUMPED_STOR | INDIA | 2029 | 2031 | 2202.9706 | 0.75
PUMPED_STOR | INDIA | 2030 | 2030 | 2202.9706 | 0.75
PUMPED_STOR | INDIA | 2030 | 2031 | 2202.9706 | 0.75
PUMPED_STOR | INDIA | 2031 | 2031 | 2202.9706 | 0.75

## StorLifeCycles (hidden)
EYEAR | TWO_HR_STOR | SIX_HR_STOR | FOUR_HR_STOR
2019 | #REF! | -3650 | -3650
2020 | #REF! | 0 | 0
2021 | #REF! | 3650 | 3650
2022 | #REF! | 3723 | 3723
2023 | #REF! | 3797.46 | 3797.46
2024 | #REF! | 3873.4092 | 3873.4092
2025 | #REF! | 3950.8774 | 3950.8774
2026 | #REF! | 4029.8949 | 4029.8949
2027 | #REF! | 4110.4928 | 4110.4928
2028 | #REF! | 4192.7027 | 4192.7027
2029 | #REF! | 4276.5567 | 4276.5567
2030 | #REF! | 4362.0879 | 4362.0879
2031 | #REF! | 4449.3296 | 4449.3296

## StorLifeTime (hidden)
EYEAR | TWO_HR_STOR | SIX_HR_STOR | FOUR_HR_STOR
2019 | #REF! | #REF! | #REF!
2020 | #REF! | #REF! | #REF!
2021 | #REF! | #REF! | #REF!
2022 | #REF! | #REF! | #REF!
2023 | #REF! | #REF! | #REF!
2024 | #REF! | #REF! | #REF!
2025 | #REF! | #REF! | #REF!
2026 | #REF! | #REF! | #REF!
2027 | #REF! | #REF! | #REF!
2028 | #REF! | #REF! | #REF!
2029 | #REF! | #REF! | #REF!
2030 | #REF! | #REF! | #REF!
2031 | #REF! | #REF! | #REF!